## Bid Recap & Summary
QUANTA LEBORITIES
BID RECAP
| DIVISION | DESCRIPTION | MATERIAL COST | LABOR COST | MATERIAL TAX | LABOR TAX | TOTAL COST | OVERHEADS | PROFIT | ADDITIONAL COST (If Any) | TOTAL PRICE | COST/ SF
GENERAL REQUIREMENTS SUBGROUP WORK
| 01 00 00 | GENERAL REQUIREMENTS | 0 | 0 | 0 | 0 | 0 | 0 | 0 | 0 | 0 | 0
#REF!
| 02 00 00 | EXISTING CONDITIONS/ DEMOLITION | 0 | 0 | 0 | 0 | 0 | 0 | 0 | 0 | 0 | 0
FACILITY SERVICES SUBGROUP WORK
| 23 00 00 | HEATING, VENTILATING & AIR- CONDITIOINING | 0 | 0 | 0 | 0 | 0 | 0 | 0 | 0 | 0 | 0
|  | TOTALS | 0 | 0 | 0 | 0 | 0 | 0 | 0 | 0 | 0 | 0
| BID SUMMARY |  |  |  |  | MAN-LOADING AND SUPERVISION ANALYSIS
| 1 | TOTAL MATERIAL COST |  | 0 |  | 1 | TOTAL MANHOURS WITH SUPERVISION |  |  |  | 0
|  | MATERIAL SALES TAX |  | 0 |  | 2 | NUMBER OF MAN-DAYS |  |  |  | 0
|  | JOB EXPENSE |  |  |  | 3 | MAN LOAD |  |  |  | 5
| 2 | TOTAL LABOR COST |  | 0 |  | 4 | JOURNEYMAN RATE |  | 3
|  | LABOR TAX |  | 0 |  | 5 | SUPERVISOR RATE |  | 1
| 3 | TOTAL COST |  | 0 |  | 6 | UNSKILLED LABOR RATE |  | 1
|  | OVERHEADS @ | 10% | 0 |  | 7 | COMPOSITE LABOR RATE |  |  |  | 0
|  | PROFIT @ | 10% | 0 |  | 8 | WAGE RATE |  |  |  | 0
| 4 | TOTAL COST W/ OVERHEADS + PROFIT |  | 0
|  | BOND & INSURANCE |  | 0 |  |  | INSERT VALUES IN RESPECTIVE HIGHLIGHTED CELLS WHERE APPLICABLE
|  | PROJECT SUPERVISION & PROJECT MANAGEMENT |  | 0 |  |  | CELLS HIGHLIGHTED WITH GREEN, PLEASE PRICE THE ITEMS AS PER YOUR OWN FACILITY.
|  | SUBMITTALS, SAMPLES, SHOP DRAWINGS, SITE SAFETY PLAN, ETC. |  | 0
|  | TEMPORARY FACILITIES & CONTROLS |  | 0 |  |  |  | Building GSF: | 100 | SF
|  | PROJECT SCHEDULE (Primavera P3 or P6) |  | 0 |  |  |  | Site GSF: | 100 | SF
|  | OFFICE OVERHEADS |  | 0
|  | CLOSEOUT PROCEDURES |  | 0
|  | PERMITS |  | 0
|  | ALLOWANCES |  | 0
|  | MOBILIZATION / DEMOBILIZATION |  | 0
|  | SUB-CONTRACTS |  | 0
|  | BOND PREMIUM |  | 0
| 5 | BASE BID PRICE |  | 0

## Worksheet
|  |  |  | QUANTA LEBORITIES | [7 empty] | PROJECT COST |  | 0
|  |  |  | 3195/3199 DE LA CRUZ BL. SANATACLARA, CA | [7 empty] | OVERHEAD COST |  | 0
|  |  |  | Project Scope: | HVAC | [6 empty] | PROFIT COST |  | 0
|  |  |  | Addendum: | N/A | [6 empty] | ADDITIONAL COST (If Any) |  | 0
|  |  |  | Date: | 2026-03-02 | [6 empty] | TOTAL BID COST |  | 0
[7 empty] | BY OTHERS/ SEPERATE PERMIT/ BY OWNER |  |  |  | NEED QUOTATION
SR. NO. | DWG. NO. | DETAIL NO. | CSI NO. | DESCRIPTION | QUANTITY | UNIT | WASTAGE % | QTY W/ WASTAGE | UNIT MATERIAL COST | MATERIAL COST | MAN HOUR RATE | UNIT MANHOURS | TOTAL MANHOURS | MANHOURS COST | UNIT COST | TOTAL COST
GENERAL REQUIREMENTS SUBGROUP WORK
|  | DIVISION | 01 00 00 | GENERAL REQUIREMENTS | [6 empty] | 0
1 |  |  |  | Scaffolding (Means & Method) | 1 | SF | 0% | 1 | 0 | 0 | 0 | 0 | 0 | 0 | 0 | 0
2 |  |  |  | Crane or Lift (If Required) | 1 | WK | 0% | 1 | 0 | 0 | 0 | 0 | 0 | 0 | 0 | 0
3 |  |  |  | Sidewalk Bridge | 1 | SF | 0% | 1 | 0 | 0 | 0 | 0 | 0 | 0 | 0 | 0
4 |  |  |  | Final Cleanup | 100 | SF | 0% | 100 | 0 | 0 | 0 | 0 | 0 | 0 | 0 | 0
[7 empty] | SUBTOTAL MATERIAL |  | 0 | SUBTOTAL LABOR |  | 0 | SUBTOTAL HOURS |  | 0 | SUBTOTAL | 0
FACILITY CONSTRUCTION SUBGROUP WORK
|  | DIVISION | 02 00 00 | EXISTING CONDITIONS/ DEMOLITION | [6 empty] | 0
|  |  | 02 41 19 | SELECTIVE DEMOLITION
5 |  |  |  | Existing 14"X14" Duct Removed | 33.37 | LF | 0% | 33.37 | 0 | 0 | 0 | 0 | 0 | 0 | 0 | 0
6 |  |  |  | Existing Thermostat T Be Relocated | 2 | EA | 0% | 2 | 0 | 0 | 0 | 0 | 0 | 0 | 0 | 0
[7 empty] | SUBTOTAL MATERIAL |  | 0 | SUBTOTAL LABOR |  | 0 | SUBTOTAL HOURS |  | 0 | SUBTOTAL | 0
FACILITY SERVICES SUBGROUP WORK
|  | DIVISION | 23 00 00 | HEATING, VENTILATING & AIR- CONDITIOINING | [6 empty] | 0
FLEXIBLE AIR DUCT
7 |  |  |  | 8" Dia Flexible Air Duct | 7.92 | LF | 10% | 8.712 | 0 | 0 | 0 | 0 | 0 | 0 | 0 | 0
8 |  |  |  | 10" Dia Flexible Air Duct | 29.55 | LF | 10% | 32.505 | 0 | 0 | 0 | 0 | 0 | 0 | 0 | 0
9 |  |  |  | 12" Dia Flexible Air Duct | 11.21 | LF | 10% | 12.331 | 0 | 0 | 0 | 0 | 0 | 0 | 0 | 0
10 |  |  |  | 14" Dia Flexible Air Duct | 17.34 | LF | 10% | 19.074 | 0 | 0 | 0 | 0 | 0 | 0 | 0 | 0
REFRIGERANT PIPE
Type "ACR" Copper Tube, ASTM B88. W/ Fittings: Copper, ANSI B-16.22, With Embedded EPDM O-Ring / Sealing Element, Engineered For This Application, NSF-61 & Joints: Mechanical Press Connection (Assumed)
11 |  |  |  | 3/8" Dia Refrigerant Liquid Pipe | 93 | LF | 10% | 102.3 | 0 | 0 | 0 | 0 | 0 | 0 | 0 | 0
12 |  |  |  | 5/8" Dia Refrigerant Suction Pipe | 93 | LF | 10% | 102.3 | 0 | 0 | 0 | 0 | 0 | 0 | 0 | 0
1/2" Thick ASTM E84 Or UL 723, Type B: Flexible Elastomeric Foam Insulation; Closed-Cell, Sponge Or Expanded Rubber, ANSI/ASTM C534 Grade 1 Type I For Tubular Materials; Flexible Plastic; 0.25 Maximum 'K' Value At 75F. (Assumed)
13 |  |  |  | 3/8" Dia Refrigerant Liquid Pipe | 93 | LF | 10% | 102.3 | 0 | 0 | 0 | 0 | 0 | 0 | 0 | 0
14 |  |  |  | 5/8" Dia Refrigerant Suction Pipe | 93 | LF | 10% | 102.3 | 0 | 0 | 0 | 0 | 0 | 0 | 0 | 0
REFRIGERANT PIPE FITTINGS
ELBOW
15 |  |  |  | 3/8" Dia Refrigerant Liquid Pipe 90 Deg Elbow | 10 | EA | 0% | 10 | 0 | 0 | 0 | 0 | 0 | 0 | 0 | 0
16 |  |  |  | 5/8" Dia Refrigerant Suction Pipe 90 Deg Elbow | 10 | EA | 0% | 10 | 0 | 0 | 0 | 0 | 0 | 0 | 0 | 0
DEVICES
17 |  |  |  | SD-1: Supply Air Diffuser, Neck Size 8" Dia, Face Size 24"x24", CFM 200 With Volume Damper MFR: TITUS PAS | 3 | EA | 0% | 3 | 0 | 0 | 0 | 0 | 0 | 0 | 0 | 0
18 |  |  |  | SD-1: Supply Air Diffuser, Neck Size 10" Dia, Face Size 24"x24", CFM 280 With Volume Damper MFR: TITUS PAS | 5 | EA | 0% | 5 | 0 | 0 | 0 | 0 | 0 | 0 | 0 | 0
19 |  |  |  | SD-1: Supply Air Diffuser, Neck Size 10" Dia, Face Size 24"x24", CFM 320 With Volume Damper MFR: TITUS PAS | 5 | EA | 0% | 5 | 0 | 0 | 0 | 0 | 0 | 0 | 0 | 0
20 |  |  |  | SD-1: Supply Air Diffuser, Neck Size 10" Dia, Face Size 24"x24", CFM 355 With Volume Damper | 4 | EA | 0% | 4 | 0 | 0 | 0 | 0 | 0 | 0 | 0 | 0
21 |  |  |  | SD-1: Supply Air Diffuser, Neck Size 12" Dia, Face Size 24"x24", CFM 380 With Volume Damper MFR: TITUS PAS | 4 | EA | 0% | 4 | 0 | 0 | 0 | 0 | 0 | 0 | 0 | 0
22 |  |  |  | RD-1: Supply Air Diffuser, Neck Size 12" Dia, Face Size 24"x24" With Volume Damper MFR: TITUS PAS | 1 | EA | 0% | 1 | 0 | 0 | 0 | 0 | 0 | 0 | 0 | 0
23 |  |  |  | RD-1: Return Air Diffuser, Neck Size 14" Dia, Face Size 24"x24" MFR: TITUS PAS | 8 | EA | 0% | 8 | 0 | 0 | 0 | 0 | 0 | 0 | 0 | 0
FAN COIL UNITS
24 |  |  |  | FC-1: Heat Pump (4 Tons) MFR:DAIKIN Model# FXTQ48TAVJUA | 1 | EA | 0% | 1 | 0 | 0 | 0 | 0 | 0 | 0 | 0 | 0
25 |  |  |  | FC-2: Heat Pump (4 Tons) MFR:DAIKIN Model# FXTQ48TAVJUA | 1 | EA | 0% | 1 | 0 | 0 | 0 | 0 | 0 | 0 | 0 | 0
HEAT PUMP UNITS
26 |  |  |  | HP-1: Heat Pump (4 Tons) MFR:DAIKIN Model# RXYMQ48PVCJU | 1 | EA | 0% | 1 | 0 | 0 | 0 | 0 | 0 | 0 | 0 | 0
27 |  |  |  | HP-2: Heat Pump (4 Tons) MFR:DAIKIN Model# RXYMQ48PVCJU | 1 | EA | 0% | 1 | 0 | 0 | 0 | 0 | 0 | 0 | 0 | 0
DUCT WEIGHT
28 |  |  |  | Galvanized Sheet Metal Duct | 2443.4503 | LB | 10% | 2687.7953 | 0 | 0 | 0 | 0 | 0 | 0 | 0 | 0
DUCT INSULATION
29 |  |  | Thickness Assumed | 1-1/2" Thick, Wrap Duct | 1471.9478 | SF | 10% | 1619.1426 | 0 | 0 | 0 | 0 | 0 | 0 | 0 | 0
|  |  |  | LINER DUCT INSULATION |  |  | 10%
30 |  |  |  | 1" Thick, Foil Faced Fiberglass | 721.8933 | SF | 10% | 794.0827 | 0 | 0 | 0 | 0 | 0 | 0 | 0 | 0
REFRIGERANT PIPING DETAILS
31 |  |  |  | 5/8" Dia Backed Seated Valve | 2 | EA | 0% | 2 | 0 | 0 | 0 | 0 | 0 | 0 | 0 | 0
32 |  |  |  | 5/8" Dia Refrigerant Gauge Connection | 2 | EA | 0% | 2 | 0 | 0 | 0 | 0 | 0 | 0 | 0 | 0
33 |  |  |  | 5/8" Dia Filter Dryer | 1 | EA | 0% | 1 | 0 | 0 | 0 | 0 | 0 | 0 | 0 | 0
34 |  |  |  | 3/8" Dia Backed Seated Valve | 2 | LF | 0% | 2 | 0 | 0 | 0 | 0 | 0 | 0 | 0 | 0
35 |  |  |  | 3/8" Dia Refrigerant Gauge Connection | 2 | EA | 0% | 2 | 0 | 0 | 0 | 0 | 0 | 0 | 0 | 0
36 |  |  |  | 3/8" Dia Filter Dryer | 1 | EA | 0% | 1 | 0 | 0 | 0 | 0 | 0 | 0 | 0 | 0
MISCELLANEOUS
37 |  |  |  | Thermostat | 1 | EA | 0% | 1 | 0 | 0 | 0 | 0 | 0 | 0 | 0 | 0
38 |  |  |  | Smoke Detector | 2 | EA | 0% | 2 | 0 | 0 | 0 | 0 | 0 | 0 | 0 | 0
39 |  |  |  | 18"X16" Duct End Cap | 2 | EA | 0% | 2 | 0 | 0 | 0 | 0 | 0 | 0 | 0 | 0
40 |  |  |  | 20"X18" Duct End Cap | 1 | EA | 0% | 1 | 0 | 0 | 0 | 0 | 0 | 0 | 0 | 0
PIPE SUPPORTS
41 |  |  |  | 3/8" Dia Adjustable Clevis Hanger | 15.5 | EA | 0% | 15.5 | 0 | 0 | 0 | 0 | 0 | 0 | 0 | 0
42 |  |  |  | 5/8" Dia Adjustable Clevis Hanger | 16 | EA | 0% | 16 | 0 | 0 | 0 | 0 | 0 | 0 | 0 | 0
43 |  |  |  | 3/8" Dia Threaded Rod W/ Double Lock Nut (1 foot length) | 32 | EA | 0% | 32 | 0 | 0 | 0 | 0 | 0 | 0 | 0 | 0
DUCT SUPPORTS
44 |  |  |  | 3/8" Threaded Rod | 124 | EA | 0% | 124 | 0 | 0 | 0 | 0 | 0 | 0 | 0 | 0
45 |  |  |  | 1" x 22 Ga. Strap | 62 | EA | 0% | 62 | 0 | 0 | 0 | 0 | 0 | 0 | 0 | 0
[7 empty] | SUBTOTAL MATERIAL |  | 0 | SUBTOTAL LABOR |  | 0 | SUBTOTAL HOURS |  | 0 | SUBTOTAL | 0
[7 empty] | TOTAL MATERIAL |  | 0 | TOTAL LABOR |  | 0 | TOTAL HOURS |  | 0 | TOTAL | 0
TOTAL MATERIAL COST | [16 empty] | 0
TOTAL LABOR COST | [16 empty] | 0
TOTAL LABOR HOURS | [16 empty] | 0
Notes:
1 | Online sources are used for pricing purpose. Please verify, as per your own convenience.
2 | Prices can vary, depending upon field conditions.
3 | All other prices are excluded that are not included in the estimate above.
4 | Cells highlighted with green, please price the items as per your own facility.

## DUCT TAKEOFF
SR. NO. | DESCRIPTION | QUANTITY | UNIT | WASTAGE % | QTY W/ WASTAGE
GALVANIZED SHEET METAL DUCT
1 | 6" Dia Supply Air Duct | 25.28 | LF | 10% | 27.808
2 | 8" Dia Supply Air Duct | 45.14 | LF | 10% | 49.654
3 | 10" Dia Supply Air Duct | 88.91 | LF | 10% | 97.801
4 | 12" Dia Supply Air Duct | 118.31 | LF | 10% | 130.141
5 | 14" Dia Supply Air Duct | 46.88 | LF | 10% | 51.568
6 | 15" Dia Supply Air Duct | 7.6 | LF | 10% | 8.36
7 | 16" Dia Supply Air Duct | 12.23 | LF | 10% | 13.453
8 | 18" Dia Supply Air Duct | 19.21 | LF | 10% | 21.131
9 | 20" Dia Supply Air Duct | 7.98 | LF | 10% | 8.778
10 | 18"x16" Supply Air Duct (Lined) | 60.99 | LF | 10% | 67.089
11 | 6" Dia Return Air Duct | 32.62 | LF | 10% | 35.882
12 | 8" Dia Return Air Duct | 14.84 | LF | 10% | 16.324
13 | 14" Dia Return Air Duct | 35.12 | LF | 10% | 38.632
14 | 16" Dia Return Air Duct | 3.05 | LF | 10% | 3.355
15 | 18" Dia Return Air Duct | 3.41 | LF | 10% | 3.751
16 | 18"x16" Return Air Duct (Lined) | 54.69 | LF | 10% | 60.159
17 | 20"x18" Return Air Duct (Lined) (Size Assumed) | 10.48 | LF | 10% | 11.528
18 | 10" Dia Fresh Air Duct | 12.26 | LF | 10% | 13.486
19 | 12" Dia Fresh Air Duct | 24.19 | LF | 10% | 26.609
20 | DUCT FITTINGS:
21 | ELBOW
22 | 6" Dia Supply Air Duct 90 Deg Elbow | 1 | EA | 0% | 1
23 | 8" Dia Supply Air Duct 90 Deg Elbow | 3 | EA | 0% | 3
24 | 10" Dia Supply Air Duct 90 Deg Elbow | 5 | EA | 0% | 5
25 | 12" Dia Supply Air Duct 90 Deg Elbow | 4 | EA | 0% | 4
26 | 16" Dia Supply Air Duct 90 Deg Elbow | 1 | EA | 0% | 1
27 | 18" Dia Supply Air Duct 90 Deg Elbow | 1 | EA | 0% | 1
28 | 18"x16" Supply Air Duct 90 Deg Elbow | 4 | EA | 0% | 4
29 | 6" Dia Return Air Duct 90 Deg Elbow | 1 | EA | 0% | 1
30 | 8" Dia Return Air Duct 90 Deg Elbow | 1 | EA | 0% | 1
31 | 14" Dia Return Air Duct 90 Deg Elbow | 1 | EA | 0% | 1
32 | 18"x16" Return Air Duct 90 Deg Elbow | 4 | EA | 0% | 4
33 | 10" Dia Fresh Air Duct 90 Deg Elbow | 2 | EA | 0% | 2
34 | 8" Dia Supply Air Duct 45 Deg Elbow | 3 | EA | 0% | 3
35 | 6" Dia Supply Air Duct 45 Deg Elbow | 2 | EA | 0% | 2
36 | 10" Dia Supply Air Duct 45 Deg Elbow | 8 | EA | 0% | 8
37 | 12" Dia Supply Air Duct 45 Deg Elbow | 4 | EA | 0% | 4
38 | 14" Dia Supply Air Duct 45 Deg Elbow | 2 | EA | 0% | 2
39 | 6" Dia Return Air Duct 45 Deg Elbow | 2 | EA | 0% | 2
40 | 8" Dia Return Air Duct 45 Deg Elbow | 1 | EA | 0% | 1
41 | 14" Dia Return Air Duct 45 Deg Elbow | 3 | EA | 0% | 3
42 | TAKE-OFF
43 | 8" / 6" Dia Supply Air Duct Takeoff | 1 | EA | 0% | 1
44 | 12" / 10" Dia Supply Air Duct Takeoff | 1 | EA | 0% | 1
45 | 12" / 8" Dia Supply Air Duct Takeoff | 3 | EA | 0% | 3
46 | 14" / 10" Dia Supply Air Duct Takeoff | 4 | EA | 0% | 4
47 | 14" / 12" Dia Supply Air Duct Takeoff | 2 | EA | 0% | 2
48 | 15" / 10" Dia Supply Air Duct Takeoff | 1 | EA | 0% | 1
49 | 16" / 10" Dia Supply Air Duct Takeoff | 1 | EA | 0% | 1
50 | 16" / 12" Dia Supply Air Duct Takeoff | 1 | EA | 0% | 1
51 | 18" / 10" Dia Supply Air Duct Takeoff | 1 | EA | 0% | 1
52 | 18" / 14" Dia Supply Air Duct Takeoff | 2 | EA | 0% | 2
53 | 18"x16" / 14" Dia Supply Air Duct Takeoff | 2 | EA | 0% | 2
54 | 18"x16" / 18" Dia Supply Air Duct Takeoff | 1 | EA | 0% | 1
55 | 18"x16" / 6" Dia Supply Air Duct Takeoff | 1 | EA | 0% | 1
56 | 20" / 12" Dia Supply Air Duct Takeoff | 1 | EA | 0% | 1
57 | 14" / 6" Dia Return Air Duct Takeoff | 1 | EA | 0% | 1
58 | 14" / 8" Dia Return Air Duct Takeoff | 1 | EA | 0% | 1
59 | 16" / 14" Dia Return Air Duct Takeoff | 1 | EA | 0% | 1
60 | 18" / 14" Dia Return Air Duct Takeoff | 1 | EA | 0% | 1
61 | 20"x18" / 14" Dia Return Air Duct Takeoff | 4 | EA | 0% | 4
62 | 8" / 6" Dia Return Air Duct Takeoff | 1 | EA | 0% | 1
63 | 12" / 10" Dia Fresh Air Duct Takeoff | 2 | EA | 0% | 2
64 | REDUCER
65 | 8" / 6" Dia Supply Air Duct Reducer | 1 | EA | 0% | 1
66 | 12" / 10" Dia Supply Air Duct Reducer | 1 | EA | 0% | 1
67 | 12" / 10" Dia Supply Air Duct Reducer | 1 | EA | 0% | 1
68 | 12" / 8" Dia Supply Air Duct Reducer | 1 | EA | 0% | 1
69 | 14" / 10" Dia Supply Air Duct Reducer | 3 | EA | 0% | 3
70 | 14" / 12" Dia Supply Air Duct Reducer | 3 | EA | 0% | 3
71 | 15" / 10" Dia Supply Air Duct Reducer | 1 | EA | 0% | 1
72 | 16" / 14" Dia Supply Air Duct Reducer | 1 | EA | 0% | 1
73 | 16" / 15" Dia Supply Air Duct Reducer | 1 | EA | 0% | 1
74 | 18" / 14" Dia Supply Air Duct Reducer | 1 | EA | 0% | 1
75 | 18" / 16" Dia Supply Air Duct Reducer | 2 | EA | 0% | 2
76 | 18" / 14" Dia Return Air Duct Reducer | 1 | EA | 0% | 1
77 | 8" / 6" Dia Return Air Duct Reducer | 1 | EA | 0% | 1
78 | 16" / 14" Dia Return Air Duct Reducer | 1 | EA | 0% | 1
79 | TRANSITION
80 | 18"x16" / 18" Dia Supply Air Duct Transition | 1 | EA | 0% | 1
81 | 18"x16" / 18" Dia Return Air Duct Transition | 1 | EA | 0% | 1