## Bid Recap & Summary
CORBETT RESIDENCE
BID RECAP
| DIVISION | DESCRIPTION | MATERIAL COST | LABOR COST | MATERIAL TAX | LABOR TAX | TOTAL COST | OVERHEADS | PROFIT | ADDITIONAL COST (If Any) | TOTAL PRICE | COST/ SF
GENERAL REQUIREMENTS SUBGROUP WORK
| 01 00 00 | GENERAL REQUIREMENTS | 0 | 9966.9498 | 0 | 0 | 9966.9498 | 996.695 | 996.695 | 19902.4261 | 31862.7659 | 12.8686 | 1.768%
FACILITY CONSTRUCTION SUBGROUP WORK
| 02 00 00 | EXISTING CONDITIONS/ DEMOLITION | 0 | 1583.072 | 0 | 0 | 1583.072 | 158.3072 | 158.3072 | 0 | 1899.6864 | 0.76724 | 0.1054%
| 03 00 00 | CONCRETE | 36611.7132 | 28916.426 | 2909.899 | 0 | 68438.0382 | 6843.8038 | 6843.8038 | 0 | 82125.6458 | 33.1687 | 4.556%
| 04 00 00 | MASONRY | 17883.1007 | 11510.054 | 1421.3488 | 0 | 30814.5035 | 3081.4504 | 3081.4504 | 0 | 36977.4042 | 14.9343 | 2.051%
| 05 00 00 | METALS | 5293.2683 | 2214.0552 | 420.709 | 0 | 7928.0325 | 792.8032 | 792.8032 | 0 | 9513.639 | 3.8423 | 0.5278%
| 06 00 00 | WOOD, PLASTICS, AND COMPOSITES | 38152.4643 | 11717.5271 | 3032.3579 | 0 | 52902.3493 | 5290.2349 | 5290.2349 | 0 | 63482.8192 | 25.6393 | 3.522%
| 07 00 00 | THERMAL AND MOISTURE PROTECTION | 18102.034 | 9111.7792 | 1438.7497 | 0 | 28652.5629 | 2865.2563 | 2865.2563 | 0 | 34383.0755 | 13.8865 | 1.908%
| 08 00 00 | OPENINGS | 38325.6087 | 16190.0703 | 3046.1194 | 0 | 57561.7983 | 5756.1798 | 5756.1798 | 0 | 69074.158 | 27.8975 | 3.832%
| 09 00 00 | FINISHES | 24484.0346 | 27647.7478 | 1945.9911 | 0 | 54077.7735 | 5407.7773 | 5407.7773 | 0 | 64893.3282 | 26.2089 | 3.6%
| 10 00 00 | SPECIALTIES | 675 | 186.3 | 53.649 | 0 | 914.949 | 91.4949 | 91.4949 | 0 | 1097.9388 | 0.44343 | 0.06091%
| 11 00 00 | EQUIPMENT | 1452 | 228.42 | 115.405 | 0 | 1795.825 | 179.5825 | 179.5825 | 0 | 2154.99 | 0.87035 | 0.1196%
| 12 00 00 | FURNISHINGS | 6157.9914 | 1709.6591 | 489.4372 | 0 | 8357.0877 | 835.7088 | 835.7088 | 0 | 10028.5052 | 4.0503 | 0.5564%
| #REF! | SPECIAL CONSTRUCTION | 2200 | 270 | 174.856 | 0 | 2644.856 | 264.4856 | 264.4856 | 0 | 3173.8272 | 1.2818 | 0.1761%
FACILITY SERVICES SUBGROUP WORK
| 22 00 00 | PLUMBING | 5696 | 2496 | 452.7181 | 0 | 8644.7181 | 864.4718 | 864.4718 | 0 | 10373.6617 | 4.1897 | 0.5755%
| 23 00 00 | HEATING, VENTILATING & AIR- CONDITIOINING | 6057.282 | 2357.586 | 481.4328 | 0 | 8896.3008 | 889.6301 | 889.6301 | 0 | 10675.5609 | 4.3116 | 0.5923%
| 26 00 00 | ELECTRICAL | 9173.768 | 3855.6345 | 729.1311 | 0 | 13758.5335 | 1375.8534 | 1375.8534 | 0 | 16510.2403 | 6.6681 | 0.916%
SITE & INFRASTRUCTURE SUBGROUP WORK
| 31 00 00 | EARTHWORK | 2968.7835 | 5216.446 | 235.9589 | 0 | 8421.1884 | 842.1188 | 842.1188 | 0 | 10105.4261 | 101.0543 | 13.88%
| 32 00 00 | EXTERIOR IMPROVEMENTS | 21788.1626 | 12018.1826 | 1731.7232 | 0 | 35538.0684 | 3553.8068 | 3553.8068 | 0 | 42645.6821 | 426.4568 | 58.58%
| 33 00 00 | UTILITIES | 1200 | 324 | 95.376 | 0 | 1619.376 | 161.9376 | 161.9376 | 0 | 1943.2512 | 19.4325 | 2.669%
|  | TOTALS | 236221.2114 | 147519.9096 | 18774.8619 | 0 | 402515.9828 | 40251.5983 | 40251.5983 | 19902.4261 | 502921.6055 | 727.9724 | 100%
| BID SUMMARY |  |  |  |  | MAN-LOADING AND SUPERVISION ANALYSIS
| 1 | TOTAL MATERIAL COST |  | 236221.2114 |  | 1 | TOTAL MANHOURS WITH SUPERVISION |  |  |  | 2802.3773
|  | MATERIAL SALES TAX | 7.948% | 18774.8619 |  | 2 | NUMBER OF MAN-DAYS |  |  |  | 350.2972
|  | JOB EXPENSE |  |  |  | 3 | MAN LOAD |  |  |  | 5
| 2 | TOTAL LABOR COST |  | 147519.9096 |  | 4 | JOURNEYMAN RATE |  | 3
|  | LABOR TAX |  | 0 |  | 5 | SUPERVISOR RATE |  | 1
| 3 | TOTAL COST |  | 402515.9828 |  | 6 | UNSKILLED LABOR RATE |  | 1
|  | OVERHEADS @ | 10% | 40251.5983 |  | 7 | COMPOSITE LABOR RATE |  |  |  | 0
|  | PROFIT @ | 10% | 40251.5983 |  | 8 | WAGE RATE |  |  |  | 0
| 4 | TOTAL COST W/ OVERHEADS + PROFIT |  | 483019.1794
|  | BOND & INSURANCE |  | 0 |  |  | INSERT VALUES IN RESPECTIVE HIGHLIGHTED CELLS WHERE APPLICABLE
|  | PROJECT SUPERVISION & PROJECT MANAGEMENT | 3.5% | 13430.9392 |  |  | CELLS HIGHLIGHTED WITH GREEN, PLEASE PRICE THE ITEMS AS PER YOUR OWN FACILITY.
|  | SUBMITTALS, SAMPLES, SHOP DRAWINGS, SITE SAFETY PLAN, ETC. |  | 0
|  | TEMPORARY FACILITIES & CONTROLS |  | 0 |  |  |  | Building GSF: | 2476 | SF
|  | PROJECT SCHEDULE (Primavera P3 or P6) |  | 0 |  |  |  | Site GSF: | 100 | SF
|  | OFFICE OVERHEADS |  | 0
|  | CLOSEOUT PROCEDURES |  | 0
|  | PERMITS |  | 0
|  | ALLOWANCES |  | 0
|  | MOBILIZATION / DEMOBILIZATION | 1.12% | 4297.9006
|  | SUB-CONTRACTS |  | 0
|  | BOND PREMIUM | 0.45% | 2173.5863
| 5 | BASE BID PRICE |  | 502921.6055

## Worksheet
|  |  |  | CORBETT RESIDENCE | [7 empty] | PROJECT COST |  | 402515.9828
|  |  |  | 845 LORIDANS DR NE ATLANTA, GA 30342 | [7 empty] | OVERHEAD COST |  | 40251.5983
|  |  |  | Project Scope: | GC + MEP | [6 empty] | PROFIT COST |  | 40251.5983
|  |  |  | Addendum: | N/A | [6 empty] | ADDITIONAL COST (If Any) |  | 19902.4261
|  |  |  | Date: | 2026-02-16 | [6 empty] | TOTAL BID COST |  | 502921.6055
[7 empty] | BY OTHERS/ SEPERATE PERMIT/ BY OWNER |  |  |  | NEED QUOTATION
SR. NO. | DWG. NO. | DETAIL NO. | CSI NO. | DESCRIPTION | QUANTITY | UNIT | WASTAGE % | QTY W/ WASTAGE | UNIT MATERIAL COST | MATERIAL COST | MAN HOUR RATE | UNIT MANHOURS | TOTAL MANHOURS | MANHOURS COST | UNIT COST | TOTAL COST
GENERAL REQUIREMENTS SUBGROUP WORK
|  | DIVISION | 01 00 00 | GENERAL REQUIREMENTS | [6 empty] | 54 | [6 empty] | 373774.1711
1 |  |  |  | Scaffolding (Means & Method) | 1 | SF | 0% | 1 | 0 | 0 | 54 | 85.1375 | 85.1375 | 4597.4223 | 4597.4223 | 4597.4223 |  | 1.23%
2 |  |  |  | Crane or Lift (If Required) | 1 | WK | 0% | 1 | 0 | 0 | 54 | 44.9913 | 44.9913 | 2429.5321 | 2429.5321 | 2429.5321 |  | 0.65%
3 |  |  |  | Sidewalk Bridge | 1 | SF | 0% | 1 | 0 | 0 | 54 | 17.3044 | 17.3044 | 934.4354 | 934.4354 | 934.4354 |  | 0.25%
4 |  |  |  | Final Cleanup | 2476 | SF | 0% | 2476 | 0 | 0 | 54 | 0.015 | 37.14 | 2005.56 | 0.81 | 2005.56 |  | 0.35%
TEMPORART CONSTRUCTION
5 |  |  |  | Materials/Staging Area | 113 | SF | 0% | 113 | 0 | 0 | 54 | 0 | 0 | 0 | 0 | 0
0.75%
[7 empty] | SUBTOTAL MATERIAL |  | 0 | SUBTOTAL LABOR |  | 9966.9498 | SUBTOTAL HOURS |  | 184.5731 | SUBTOTAL | 9966.9498
FACILITY CONSTRUCTION SUBGROUP WORK
|  | DIVISION | 02 00 00 | EXISTING CONDITIONS/ DEMOLITION | [6 empty] | 42
|  |  | 02 41 13 | SELECTIVE SITE DEMOLITION
6 | L-0 , L-4 | L-0 , L-4 |  | Remove Existing Gravel Driveway | 783.83 | SF | 0% | 783.83 | 0 | 0 | 42 | 0.03 | 23.5149 | 987.6258 | 1.26 | 987.6258
7 |  |  |  | Remove Existing Steppers | 56.62 | SF | 0% | 56.62 | 0 | 0 | 42 | 0.042 | 2.378 | 99.8777 | 1.764 | 99.8777
8 |  |  |  | Remove Existing Bocce Court | 471.97 | SF | 0% | 471.97 | 0 | 0 | 42 | 0.025 | 11.7993 | 495.5685 | 1.05 | 495.5685
[7 empty] | SUBTOTAL MATERIAL |  | 0 | SUBTOTAL LABOR |  | 1583.072 | SUBTOTAL HOURS |  | 37.6922 | SUBTOTAL | 1583.072
|  | DIVISION | 03 00 00 | CONCRETE | [6 empty] | 52
|  |  | 03 30 00 | CAST-IN-PLACE CONCRETE
CONT. FOOTING (3000 PSI) :
9 | S-101 | S-302 |  | 4'-0'W x 1'-0"Deep Reinf. Cont. Concrete Footing w/ - #5 Bar @ 10" O.C Top & Bottom (3'-6" Long) - #4 Cont. Bar Top & Bottom | 40.82 | LF
10 |  |  |  | Concrete | 6.0474 | CY | 10% | 6.6521 | 210 | 1396.9511 | 52 | 2.5 | 16.6304 | 864.7793 | 340 | 2261.7304
11 |  |  |  | #5 Bar @ 10" O.C Top & Bottom | 359.0685 | LBS | 10% | 394.9753 | 0.93 | 367.327 | 52 | 0.01 | 3.9498 | 205.3872 | 1.45 | 572.7142
12 |  |  |  | #4 Cont. Bar Top & Bottom | 54.5355 | LBS | 10% | 59.9891 | 0.93 | 55.7898 | 52 | 0.01 | 0.59989 | 31.1943 | 1.45 | 86.9842
13 |  |  |  | Form Work | 81.64 | SF | 10% | 89.804 | 0 | 0 | 52 | 0.05 | 4.4902 | 233.4904 | 2.6 | 233.4904
14 |  |  |  | Excavation | 7.5593 | CY | 10% | 8.3152 | 0 | 0 | 52 | 0.385 | 3.2013 | 166.47 | 20.02 | 166.47
15 |  |  |  | Backfill | 1.663 | CY | 10% | 1.8293 | 0 | 0 | 52 | 0.285 | 0.52136 | 27.1108 | 14.82 | 27.1108
Thickened Edge:
16 |  |  |  | 0'-8"Deep Reinf. Cont. Concrete Footing w/ - (2) #5 Cont. Bar | 8.83 | LF
17 |  |  |  | Concrete | 0.45131 | CY | 10% | 0.49644 | 210 | 104.2529 | 52 | 2.5 | 1.2411 | 64.5375 | 340 | 168.7904
18 |  |  |  | #5 Cont. Bar | 18.4194 | LBS | 10% | 20.2613 | 0.93 | 18.843 | 52 | 0.01 | 0.20261 | 10.5359 | 1.45 | 29.3789
19 |  |  |  | 2'-0"W x 1'-0"Deep Reinf. Cont. Concrete Footing w/ - #5 Bar @ 12" O.C Bottom - #4 Cont. Bar @ 22" O.C | 3.76 | LF
20 |  |  |  | Concrete | 0.27852 | CY | 10% | 0.30637 | 210 | 64.3378 | 52 | 2.5 | 0.76593 | 39.8281 | 340 | 104.1659
21 |  |  |  | #5 Bar @ 12" O.C Bottom | 3.9217 | LBS | 10% | 4.3138 | 0.93 | 4.0119 | 52 | 0.01 | 0.043138 | 2.2432 | 1.45 | 6.2551
22 |  |  |  | #4 Cont. Bar | 2.5117 | LBS | 10% | 2.7628 | 0.93 | 2.5694 | 52 | 0.01 | 0.027628 | 1.4367 | 1.45 | 4.0061
23 |  |  |  | Form Work | 7.52 | SF | 10% | 8.272 | 0 | 0 | 52 | 0.05 | 0.4136 | 21.5072 | 2.6 | 21.5072
24 |  |  |  | Excavation | 0.41778 | CY | 10% | 0.45956 | 0 | 0 | 52 | 0.385 | 0.17693 | 9.2003 | 20.02 | 9.2003
25 |  |  |  | Backfill | 0.15319 | CY | 10% | 0.1685 | 0 | 0 | 52 | 0.285 | 0.048024 | 2.4972 | 14.82 | 2.4972
26 |  |  |  | 2'-6"W x 1'-0"Deep Reinf. Cont. Concrete Footing w/ - #5 Bar @ 12" O.C Bottom - #4 Cont. Bar @ 22" O.C | 7.35 | LF
27 |  |  |  | Concrete | 0.68056 | CY | 10% | 0.74861 | 210 | 157.2083 | 52 | 2.5 | 1.8715 | 97.3194 | 340 | 254.5278
28 |  |  |  | #5 Bar @ 12" O.C Bottom | 7.666 | LBS | 10% | 8.4327 | 0.93 | 7.8424 | 52 | 0.01 | 0.084327 | 4.385 | 1.45 | 12.2273
29 |  |  |  | #4 Cont. Bar | 4.9098 | LBS | 10% | 5.4008 | 0.93 | 5.0227 | 52 | 0.01 | 0.054008 | 2.8084 | 1.45 | 7.8311
30 |  |  |  | Form Work | 14.7 | SF | 0% | 14.7 | 0 | 0 | 52 | 0.05 | 0.735 | 38.22 | 2.6 | 38.22
31 |  |  |  | Excavation | 0.95278 | CY | 10% | 1.0481 | 0 | 0 | 52 | 0.385 | 0.4035 | 20.9821 | 20.02 | 20.9821
32 |  |  |  | Backfill | 0.29944 | CY | 10% | 0.32939 | 0 | 0 | 52 | 0.285 | 0.093876 | 4.8815 | 14.82 | 4.8815
33 |  |  |  | 6'-0"W x 1'-4 Reinf. Cont. Concrete Footing w/ - #6 Bar @ 12" O.C Top & Bottom (5'-6" Long) - #4 Cont. Bar @ 12" O.C Top & Bottom | 81.23 | LF
34 |  |  |  | Concrete | 24.008 | CY | 10% | 26.4088 | 210 | 5545.8429 | 52 | 2.5 | 66.0219 | 3433.1408 | 340 | 8978.9837
35 |  |  |  | #6 Bar @ 12" O.C Top & Bottom | 1342.0821 | LBS | 10% | 1476.2903 | 0.93 | 1372.9499 | 52 | 0.01 | 14.7629 | 767.6709 | 1.45 | 2140.6209
36 |  |  |  | #4 Cont. Bar Top & Bottom | 108.5233 | LBS | 10% | 119.3756 | 0.93 | 111.0193 | 52 | 0.01 | 1.1938 | 62.0753 | 1.45 | 173.0946
37 |  |  |  | Form Work | 216.0718 | SF | 10% | 237.679 | 0 | 0 | 52 | 0.05 | 11.8839 | 617.9653 | 2.6 | 617.9653
38 |  |  |  | Excavation | 28.0093 | CY | 10% | 30.8102 | 0 | 0 | 52 | 0.385 | 11.8619 | 616.821 | 20.02 | 616.821
39 |  |  |  | Backfill | 4.4015 | CY | 10% | 4.8416 | 0 | 0 | 52 | 0.285 | 1.3799 | 71.7526 | 14.82 | 71.7526
40 |  |  |  | 7'-0"W x 1'-4 Reinf. Cont. Concrete Footing w/ - #6 Bar @ 12" O.C Top & Bottom (5'-6" Long) - #4 Cont. Bar @ 12" O.C Top & Bottom | 2.88 | LF
41 |  |  |  | Concrete | 0.99307 | CY | 10% | 1.0924 | 210 | 229.3984 | 52 | 2.5 | 2.7309 | 142.0085 | 340 | 371.4069
42 |  |  |  | #6 Bar @ 12" O.C Top & Bottom | 8.6515 | LBS | 10% | 9.5167 | 0.93 | 8.8505 | 52 | 0.01 | 0.095167 | 4.9487 | 1.45 | 13.7992
43 |  |  |  | #4 Cont. Bar Top & Bottom | 3.8477 | LBS | 10% | 4.2324 | 0.93 | 3.9362 | 52 | 0.01 | 0.042324 | 2.2009 | 1.45 | 6.137
44 |  |  |  | Form Work | 7.6608 | SF | 10% | 8.4269 | 0 | 0 | 52 | 0.05 | 0.42134 | 21.9099 | 2.6 | 21.9099
45 |  |  |  | Excavation | 1.1349 | CY | 10% | 1.2484 | 0 | 0 | 52 | 0.385 | 0.48064 | 24.9935 | 20.02 | 24.9935
46 |  |  |  | Backfill | 0.15605 | CY | 10% | 0.17166 | 0 | 0 | 52 | 0.285 | 0.048923 | 2.544 | 14.82 | 2.544
47 |  |  |  | 3'-0'W x 1'-4"Deep Reinf. Cont. Concrete Footing w/ - #5 Bar @ 8" O.C Top & Bottom (2'-6" Long) - #4 Cont. Bar @ 12" O.C Top & Bottom | 29.7 | LF
48 |  |  |  | Concrete | 4.389 | CY | 10% | 4.8279 | 210 | 1013.859 | 52 | 2.5 | 12.0698 | 627.627 | 340 | 1641.486
49 |  |  |  | #5 Bar @ 8" O.C Top & Bottom | 92.469 | LBS | 10% | 101.7159 | 0.93 | 94.5957 | 52 | 0.01 | 1.0172 | 52.8922 | 1.45 | 147.488
50 |  |  |  | #4 Cont. Bar Top & Bottom | 39.6792 | LBS | 10% | 43.6471 | 0.93 | 40.5918 | 52 | 0.01 | 0.43647 | 22.6965 | 1.45 | 63.2883
51 |  |  |  | Form Work | 79.002 | SF | 10% | 86.9022 | 0 | 0 | 52 | 0.05 | 4.3451 | 225.9457 | 2.6 | 225.9457
52 |  |  |  | Excavation | 5.852 | CY | 10% | 6.4372 | 0 | 0 | 52 | 0.385 | 2.4783 | 128.8727 | 20.02 | 128.8727
53 |  |  |  | Backfill | 1.6093 | CY | 10% | 1.7702 | 0 | 0 | 52 | 0.285 | 0.50452 | 26.2348 | 14.82 | 26.2348
54 |  |  |  | 2'-6"W x 1'-0"Deep Reinf. Cont. Concrete Footing w/ - #5 Bar @ 12" O.C Bottom (2'-0" Long) - #4 Cont. Bar @ 22" O.C - #4 Dowel Bar @ 24" O.C (2'-3" Long) | 15.62 | LF
55 |  |  |  | Concrete | 1.4463 | CY | 10% | 1.5909 | 210 | 334.0944 | 52 | 2.5 | 3.9773 | 206.8204 | 340 | 540.9148
56 |  |  |  | #5 Bar @ 12" O.C Bottom | 32.5833 | LBS | 10% | 35.8417 | 0.93 | 33.3327 | 52 | 0.01 | 0.35842 | 18.6377 | 1.45 | 51.9704
57 |  |  |  | #4 Cont. Bar | 10.4342 | LBS | 10% | 11.4776 | 0.93 | 10.6741 | 52 | 0.01 | 0.11478 | 5.9683 | 1.45 | 16.6425
58 |  |  |  | #4 Dowel Bar @ 24" O.C | 11.7384 | LBS | 10% | 12.9123 | 0.93 | 12.0084 | 52 | 0.01 | 0.12912 | 6.7144 | 1.45 | 18.7228
59 |  |  |  | Form Work | 31.24 | SF | 10% | 34.364 | 0 | 0 | 52 | 0.05 | 1.7182 | 89.3464 | 2.6 | 89.3464
60 |  |  |  | Excavation | 2.0248 | CY | 10% | 2.2273 | 0 | 0 | 52 | 0.385 | 0.85751 | 44.5905 | 20.02 | 44.5905
61 |  |  |  | Backfill | 0.63637 | CY | 10% | 0.70001 | 0 | 0 | 52 | 0.285 | 0.1995 | 10.3741 | 14.82 | 10.3741
Expansion Joint:
62 |  |  |  | 1/2" Expansion Joint | 26.24 | LF | 10% | 28.864 | 0.2 | 5.7728 | 52 | 0.016 | 0.46182 | 24.0148 | 1.032 | 29.7876
PAD FOOTING (3000 PSI) :
63 |  |  | Assumed | 1'x4" x 1'-4" x 1'-0"Deep Reinf. Concrete Pad Footing - #4 Bar @ 12" O.C Each Way | 4 | EA
64 |  |  |  | Concrete | 0.26206 | CY | 10% | 0.28827 | 210 | 60.5357 | 52 | 2.5 | 0.72066 | 37.4745 | 340 | 98.0102
65 |  |  |  | #4 Bar | 5.7715 | LBS | 10% | 6.3487 | 0.93 | 5.9043 | 52 | 0.01 | 0.063487 | 3.3013 | 1.45 | 9.2056
66 |  |  |  | Form Work | 21.28 | SF | 10% | 23.408 | 0 | 0 | 52 | 0.05 | 1.1704 | 60.8608 | 2.6 | 60.8608
67 |  |  |  | Excavation | 0.49613 | CY | 10% | 0.54575 | 0 | 0 | 52 | 0.385 | 0.21011 | 10.9258 | 20.02 | 10.9258
68 |  |  |  | Backfill | 0.25748 | CY | 10% | 0.28323 | 0 | 0 | 52 | 0.285 | 0.08072 | 4.1975 | 14.82 | 4.1975
CONCRETE SLAB ON GRADE:
69 |  |  |  | "SOG" 4" Thick Reinf. Concrete Slab (3000 PSI) | 550.31 | SF
70 |  |  |  | Concrete | 6.726 | CY | 10% | 7.3986 | 210 | 1553.7086 | 52 | 2.5 | 18.4965 | 961.8196 | 340 | 2515.5282
71 |  |  |  | Form Work | 61.05 | SF | 10% | 67.155 | 0 | 0 | 52 | 0.05 | 3.3578 | 174.603 | 2.6 | 174.603
72 |  |  | Size Assumed | 10mil Vapor Barrier | 550.31 | SF | 10% | 605.341 | 0.2 | 121.0682 | 52 | 0.003 | 1.816 | 94.4332 | 0.356 | 215.5014
73 |  |  |  | 4" #57 Base Stone | 6.726 | CY | 10% | 7.3986 | 38 | 281.1473 | 52 | 0.675 | 4.9941 | 259.6913 | 73.1 | 540.8386
74 |  |  |  | 6x6 - W1.4xW1.4 WWF1 | 550.31 | SF | 10% | 605.341 | 0.36 | 217.9228 | 52 | 0.004 | 2.4214 | 125.9109 | 0.568 | 343.8337
75 |  |  |  | Compacted Subgrade | 550.31 | SF | 10% | 605.341 | 0 | 0 | 52 | 0.006 | 3.632 | 188.8664 | 0.312 | 188.8664
Thickened Edge:
76 |  |  |  | Concrete | 6.8079 | CY | 10% | 7.4887 | 210 | 1572.6335 | 52 | 2.5 | 18.7218 | 973.535 | 340 | 2546.1685
77 |  |  |  | "ESOG" 4" Thick Reinf. Concrete Slab (4500 PSI) | 47.47 | SF
78 |  |  |  | Concrete | 0.58019 | CY | 10% | 0.63821 | 215 | 137.2147 | 52 | 2.5 | 1.5955 | 82.967 | 345 | 220.1817
79 |  |  |  | Form Work | 9.57 | SF | 10% | 10.527 | 0 | 0 | 52 | 0.05 | 0.52635 | 27.3702 | 2.6 | 27.3702
80 |  |  | Size Assumed | 10mil Vapor Barrier | 47.47 | SF | 10% | 52.217 | 0.2 | 10.4434 | 52 | 0.003 | 0.15665 | 8.1459 | 0.356 | 18.5893
81 |  |  |  | 4" #57 Base Stone | 0.58019 | CY | 10% | 0.63821 | 38 | 24.2519 | 52 | 0.675 | 0.43079 | 22.4011 | 73.1 | 46.653
82 |  |  |  | 6x6 - W1.4xW1.4 WWF1 | 47.47 | SF | 10% | 52.217 | 0.36 | 18.7981 | 52 | 0.004 | 0.20887 | 10.8611 | 0.568 | 29.6593
83 |  |  |  | Compacted Subgrade | 47.47 | SF | 10% | 52.217 | 0 | 0 | 52 | 0.006 | 0.3133 | 16.2917 | 0.312 | 16.2917
Control Joint:
84 |  |  |  | Sawcut Control Joint | 69.8 | LF | 10% | 76.78 | 0 | 0 | 52 | 0.045 | 3.4551 | 179.6652 | 2.34 | 179.6652
REINF. CONCRETE WALL (4500 PSI) :
85 | S-101 | S-302 |  | 12" Thick Reinf. C.I.P Concrete Wall (8'-8" H) w/ (One Side Form Work) - #5 Vertical Bar @ 10" O.C (8'-8" Long) - (2) #4 Cont. Bar @ 22" O.C (6" Long) - (2) #5 Dowel Bar @ 10" O.C (4'-6" Long) | 50.26 | LF
86 |  |  |  | Concrete | 16.139 | CY | 10% | 17.7529 | 215 | 3816.884 | 52 | 2.5 | 44.3824 | 2307.8834 | 345 | 6124.7674
87 |  |  |  | #5 Vert. Bar @ 10" O.C | 547.5803 | LBS | 10% | 602.3383 | 0.93 | 560.1746 | 52 | 0.01 | 6.0234 | 313.2159 | 1.45 | 873.3905
88 |  |  |  | (2) #4 Cont. Bar @ 22" O.C | 18.3463 | LBS | 10% | 20.1809 | 0.93 | 18.7682 | 52 | 0.01 | 0.20181 | 10.4941 | 1.45 | 29.2623
89 |  |  |  | (2) #5 Dowel Bar @ 10" O.C | 568.4224 | LBS | 10% | 625.2647 | 0.93 | 581.4961 | 52 | 0.01 | 6.2526 | 325.1376 | 1.45 | 906.6338
90 |  |  |  | Form Work | 435.7542 | SF | 10% | 479.3296 | 0 | 0 | 52 | 0.05 | 23.9665 | 1246.257 | 2.6 | 1246.257
91 |  |  |  | Filter Fabric-Extend Down | 435.7542 | SF | 10% | 479.3296 | 0.22 | 105.4525 | 52 | 0.003 | 1.438 | 74.7754 | 0.376 | 180.2279
92 |  |  | Size Assumed | Protection Board (4x8) | 139.9255 | SF | 10% | 153.9181 | 0.52 | 80.0374 | 52 | 0.016 | 2.4627 | 128.0598 | 1.352 | 208.0972
93 |  |  |  | 2" Rigid Insulation | 4747.521 | SF | 10% | 5222.2731 | 1.13 | 5901.1686 | 52 | 0.015 | 78.3341 | 4073.373 | 1.91 | 9974.5416
94 |  |  | Size Assumed | Drainage Matt (4'x50') | 159.0622 | SF | 10% | 174.9684 | 1.85 | 323.6916 | 52 | 0.02 | 3.4994 | 181.9671 | 2.89 | 505.6587
95 |  |  |  | Waterproofing Membrane | 4928.2225 | SF | 10% | 5421.0448 | 0.2 | 1084.209 | 52 | 0.003 | 16.2631 | 845.683 | 0.356 | 1929.8919
96 |  |  |  | 12" Thick Reinf. C.I.P Concrete Wall (11'-8" H) w/ (One Side Form Work) - #5 Vertical Bar @ 10" O.C (8'-8" Long) - (2) #4 Cont. Bar @ 22" O.C (6" Long) - (2) #5 Dowel Bar @ 10" O.C (4'-6" Long) | 26.46 | LF
97 |  |  |  | Concrete | 11.4366 | CY | 10% | 12.5803 | 215 | 2704.7559 | 52 | 2.5 | 31.4507 | 1635.4338 | 345 | 4340.1897
98 |  |  |  | #5 Vert. Bar @ 10" O.C | 288.2804 | LBS | 10% | 317.1085 | 0.93 | 294.9109 | 52 | 0.01 | 3.1711 | 164.8964 | 1.45 | 459.8073
99 |  |  |  | (2) #4 Cont. Bar @ 22" O.C | 9.6586 | LBS | 10% | 10.6245 | 0.93 | 9.8808 | 52 | 0.01 | 0.10624 | 5.5247 | 1.45 | 15.4055
100 |  |  |  | (2) #5 Dowel Bar @ 10" O.C | 299.253 | LBS | 10% | 329.1783 | 0.93 | 306.1359 | 52 | 0.01 | 3.2918 | 171.1727 | 1.45 | 477.3086
101 |  |  |  | Form Work | 308.7882 | SF | 10% | 339.667 | 0 | 0 | 52 | 0.05 | 16.9834 | 883.1343 | 2.6 | 883.1343
102 |  |  |  | Filter Fabric-Extend Down | 308.7882 | SF | 10% | 339.667 | 0.22 | 74.7267 | 52 | 0.003 | 1.019 | 52.9881 | 0.376 | 127.7148
103 |  |  | Size Assumed | Protection Board (4x8) | 308.7882 | SF | 10% | 339.667 | 0.52 | 176.6269 | 52 | 0.016 | 5.4347 | 282.603 | 1.352 | 459.2298
104 |  |  |  | 2" Rigid Insulation | 308.7882 | SF | 10% | 339.667 | 1.13 | 383.8237 | 52 | 0.015 | 5.095 | 264.9403 | 1.91 | 648.764
105 |  |  | Size Assumed | Drainage Matt (4'x50') | 308.7882 | SF | 10% | 339.667 | 1.85 | 628.384 | 52 | 0.02 | 6.7933 | 353.2537 | 2.89 | 981.6377
106 |  |  |  | Waterproofing Membrane | 308.7882 | SF | 10% | 339.667 | 0.2 | 67.9334 | 52 | 0.003 | 1.019 | 52.9881 | 0.356 | 120.9215
107 |  |  |  | 6" Thick Reinf. C.I.P Concrete Wall (2'-10" H) w/ - #5 Vertical Bar @ 10" O.C (8'-8" Long) - (2) #4 Cont. Bar @ 22" O.C (6" Long) - (2) #5 Dowel Bar @ 10" O.C (4'-6" Long) | 49.1 | LF
108 |  |  |  | Concrete | 2.5732 | CY | 10% | 2.8305 | 215 | 608.5627 | 52 | 2.5 | 7.0763 | 367.9681 | 345 | 976.5308
109 |  |  |  | #5 Vert. Bar @ 10" O.C | 534.9421 | LBS | 10% | 588.4363 | 0.93 | 547.2458 | 52 | 0.01 | 5.8844 | 305.9869 | 1.45 | 853.2327
110 |  |  |  | (2) #4 Cont. Bar @ 22" O.C | 17.9228 | LBS | 10% | 19.7151 | 0.93 | 18.3351 | 52 | 0.01 | 0.19715 | 10.2519 | 1.45 | 28.5869
111 |  |  |  | (2) #5 Dowel Bar @ 10" O.C | 555.3033 | LBS | 10% | 610.8336 | 0.93 | 568.0752 | 52 | 0.01 | 6.1083 | 317.6335 | 1.45 | 885.7087
112 |  |  |  | 1-1/2" Termination Cont. Bar | 49.1 | LF | 10% | 54.01 | 1.1 | 59.411 | 52 | 0.02 | 1.0802 | 56.1704 | 2.14 | 115.5814
113 |  |  |  | Waterproofing Membrane | 138.953 | SF | 10% | 152.8483 | 0.2 | 30.5697 | 52 | 0.003 | 0.45854 | 23.8443 | 0.356 | 54.414
114 |  |  |  | 18" Self-Adhered Flexible Flashing w/ Weeps @ 18" O.C | 49.1 | LF | 10% | 54.01 | 0.35 | 18.9035 | 52 | 0.003 | 0.16203 | 8.4256 | 0.506 | 27.3291
115 |  |  |  | Grout Solid Collar Joint | 138.953 | SF | 10% | 152.8483 | 0.2 | 30.5697 | 52 | 0.012 | 1.8342 | 95.3773 | 0.824 | 125.947
116 |  |  |  | 6" Thick Reinf. C.I.P Concrete Wall (1'-0" H) w/ - #5 Vertical Bar @ 10" O.C (8'-8" Long) - (2) #4 Cont. Bar @ 22" O.C (6" Long) - (2) #5 Dowel Bar @ 10" O.C (4'-6" Long) | 26.46 | LF
117 |  |  |  | Concrete | 0.49 | CY | 10% | 0.539 | 215 | 115.885 | 52 | 2.5 | 1.3475 | 70.07 | 345 | 185.955
118 |  |  |  | #5 Vert. Bar @ 10" O.C | 288.2804 | LBS | 10% | 317.1085 | 0.93 | 294.9109 | 52 | 0.01 | 3.1711 | 164.8964 | 1.45 | 459.8073
119 |  |  |  | (2) #4 Cont. Bar @ 22" O.C | 9.6586 | LBS | 10% | 10.6245 | 0.93 | 9.8808 | 52 | 0.01 | 0.10624 | 5.5247 | 1.45 | 15.4055
120 |  |  |  | (2) #5 Dowel Bar @ 10" O.C | 299.253 | LBS | 10% | 329.1783 | 0.93 | 306.1359 | 52 | 0.01 | 3.2918 | 171.1727 | 1.45 | 477.3086
121 |  |  |  | 1-1/2" Termination Cont. Bar | 26.46 | LF | 10% | 29.106 | 1.1 | 32.0166 | 52 | 0.02 | 0.58212 | 30.2702 | 2.14 | 62.2868
122 |  |  |  | Waterproofing Membrane | 26.46 | SF | 10% | 29.106 | 0.2 | 5.8212 | 52 | 0.003 | 0.087318 | 4.5405 | 0.356 | 10.3617
123 |  |  |  | 18" Self-Adhered Flexible Flashing w/ Weeps @ 18" O.C | 26.46 | LF | 10% | 29.106 | 0.35 | 10.1871 | 52 | 0.003 | 0.087318 | 4.5405 | 0.506 | 14.7276
124 |  |  |  | Grout Solid Collar Joint | 26.46 | SF | 10% | 29.106 | 0.2 | 5.8212 | 52 | 0.012 | 0.34927 | 18.1621 | 0.824 | 23.9833
125 |  |  |  | 6" Thick Reinf. Concrete Wall (2'-6" H) w/ - #5 Dowel Bar @ 12" O.C (3'-10" Long) - #4 Cont. Bar @ 12" O.C (4" Long) | 20.14 | LF
126 |  |  |  | Concrete | 0.93241 | CY | 10% | 1.0256 | 215 | 220.5144 | 52 | 2.5 | 2.5641 | 133.3343 | 345 | 353.8486
127 |  |  |  | #5 Dowel Bar @ 12" O.C | 80.4531 | LBS | 10% | 88.4984 | 0.93 | 82.3035 | 52 | 0.01 | 0.88498 | 46.0191 | 1.45 | 128.3226
128 |  |  |  | #4 Cont. Bar | 4.4397 | LBS | 10% | 4.8836 | 0.93 | 4.5418 | 52 | 0.01 | 0.048836 | 2.5395 | 1.45 | 7.0813
129 |  |  |  | Form Work | 100.7 | SF | 10% | 110.77 | 0 | 0 | 52 | 0.05 | 5.5385 | 288.002 | 2.6 | 288.002
Concrete Surface:
130 |  |  |  | Formed Concrete Surface | 0.71096 | CY | 10% | 0.78206 | 215 | 168.1425 | 52 | 2.5 | 1.9551 | 101.6675 | 345 | 269.81
CONCRETE STAIR 3000 PSI :
131 | S-101 | S-302 |  | 4'-0'W Reinf. Concrete Stair #4 Nosing Bar #5 Cont. Bar | 11 | EA
132 |  |  |  | Concrete | 1.483 | CY | 10% | 1.6313 | 210 | 342.5644 | 52 | 2.5 | 4.0781 | 212.0637 | 340 | 554.6281
133 |  |  |  | #4 Nosing Bar | 25.718 | LBS | 10% | 28.2898 | 0.93 | 26.3095 | 52 | 0.01 | 0.2829 | 14.7107 | 1.45 | 41.0202
134 |  |  |  | #5 Cont. Bar | 25.718 | LBS | 10% | 28.2898 | 0.93 | 26.3095 | 52 | 0.01 | 0.2829 | 14.7107 | 1.45 | 41.0202
135 |  |  |  | #4 Bar @ 12" O.C | 36.7181 | LBS | 10% | 40.3899 | 0.93 | 37.5626 | 52 | 0.01 | 0.4039 | 21.0027 | 1.45 | 58.5654
136 |  |  |  | 5'-0'W Reinf. Concrete Stair #4 Nosing Bar #5 Cont. Bar | 4 | EA
137 |  |  |  | Concrete | 0.67407 | CY | 10% | 0.74148 | 210 | 155.7111 | 52 | 2.5 | 1.8537 | 96.3926 | 340 | 252.1037
138 |  |  |  | #4 Nosing Bar | 12.024 | LBS | 10% | 13.2264 | 0.93 | 12.3006 | 52 | 0.01 | 0.13226 | 6.8777 | 1.45 | 19.1783
139 |  |  |  | #5 Cont. Bar | 12.024 | LBS | 10% | 13.2264 | 0.93 | 12.3006 | 52 | 0.01 | 0.13226 | 6.8777 | 1.45 | 19.1783
140 |  |  |  | #4 Bar @ 12" O.C | 11.8637 | LBS | 10% | 13.05 | 0.93 | 12.1365 | 52 | 0.01 | 0.1305 | 6.786 | 1.45 | 18.9226
Concrete Slab 4500 PSI:
141 |  |  |  | 4" Thick Reinf. Concrete Slab | 177.1 | SF
142 |  |  |  | Concrete | 2.8346 | CY | 10% | 3.118 | 210 | 654.7823 | 52 | 2.5 | 7.795 | 405.3414 | 340 | 1060.1238
143 |  |  |  | Form Work | 27.72 | SF | 10% | 30.492 | 0 | 0 | 52 | 0.05 | 1.5246 | 79.2792 | 2.6 | 79.2792
144 |  |  |  | 6x6 - W1.4xW1.4 WWF1 | 177.1 | SF | 10% | 194.81 | 0.36 | 70.1316 | 52 | 0.004 | 0.77924 | 40.5205 | 0.568 | 110.6521
145 |  |  |  | Compacted Subgrade | 177.1 | SF | 10% | 194.81 | 0 | 0 | 52 | 0.006 | 1.1689 | 60.7807 | 0.312 | 60.7807
[7 empty] | SUBTOTAL MATERIAL |  | 36611.7132 | SUBTOTAL LABOR |  | 28916.426 | SUBTOTAL HOURS |  | 556.0851 | SUBTOTAL | 65528.1392
|  | DIVISION | 04 00 00 | MASONRY | [6 empty] | 50
|  |  | 04 43 13 | STONE MASONRY VENEER
146 | A-201 , A-501 | A-201 , A-501 |  | Stone Veneer | 1381.3505 | SF | 10% | 1519.4856 | 8.5 | 12915.6272 | 50 | 0.109 | 165.6239 | 8281.1962 | 13.95 | 21196.8234
Stone Trims:
147 |  |  |  | 8" Limestone Header | 31.22 | LF | 10% | 34.342 | 29.25 | 1004.5035 | 50 | 0.38025 | 13.0585 | 652.9273 | 48.2625 | 1657.4308
148 |  |  |  | 4" Limestone Sill | 10 | LF | 10% | 11 | 17.1 | 188.1 | 50 | 0.2223 | 2.4453 | 122.265 | 28.215 | 310.365
149 |  |  |  | 1'-10" x 10" Stone Sill | 76.26 | LF | 10% | 83.886 | 45 | 3774.87 | 50 | 0.585 | 49.0733 | 2453.6655 | 74.25 | 6228.5355
[7 empty] | SUBTOTAL MATERIAL |  | 17883.1007 | SUBTOTAL LABOR |  | 11510.054 | SUBTOTAL HOURS |  | 230.2011 | SUBTOTAL | 29393.1547
|  | DIVISION | 05 00 00 | METALS | [6 empty] | 51
|  |  | 05 12 00 | STRUCTURAL STEEL FRAMING
STEEL PLATE:
150 | A-201 , A-501 | A-201 , A-501 |  | 1/4" x 4" x 4" Cont. Steel Plate | 10.6079 | LBS | 10% | 11.6687 | 1.6 | 18.67 | 51 | 0.032 | 0.3734 | 19.0434 | 3.232 | 37.7134
STEEL FRAME:
151 |  |  |  | 2"x2" Steel Frame | 19.06 | LF | 10% | 20.966 | 1.09 | 22.8529 | 51 | 0.042 | 0.88057 | 44.9092 | 3.232 | 67.7621
C-CHANNEL:
152 |  |  |  | Steel C-Channel | 19.18 | LF | 10% | 21.098 | 4.5 | 94.941 | 51 | 0.1 | 2.1098 | 107.5998 | 9.6 | 202.5408
|  |  | 05 52 00 | METAL RAILINGS
153 |  |  |  | 36"H Metal Hand Railing w/ Brackets & Associated Hardware's | 18.82 | LF | 10% | 20.702 | 28 | 579.656 | 51 | 0.25 | 5.1755 | 263.9505 | 40.75 | 843.6065
154 |  |  |  | 42"H Metal Hand Railing w/ Brackets & Associated Hardware's | 14.52 | LF | 10% | 15.972 | 28 | 447.216 | 51 | 0.25 | 3.993 | 203.643 | 40.75 | 650.859
155 |  |  |  | 42"H Metal Hand Railing w/ Brackets & Associated Hardware's | 15.203 | LF | 10% | 16.7233 | 28 | 468.2524 | 51 | 0.25 | 4.1808 | 213.2221 | 40.75 | 681.4745
METAL TRELLIS
156 |  |  |  | Steel Trellis Note: Details Not Given. | 69.35 | SF | 10% | 76.285 | 48 | 3661.68 | 51 | 0.35 | 26.6997 | 1361.6872 | 65.85 | 5023.3672
[7 empty] | SUBTOTAL MATERIAL |  | 5293.2683 | SUBTOTAL LABOR |  | 2214.0552 | SUBTOTAL HOURS |  | 43.4128 | SUBTOTAL | 7507.3235
|  | DIVISION | 06 00 00 | WOOD, PLASTICS, AND COMPOSITES | [6 empty] | 52
|  |  | 06 11 00 | FLOOR WOOD FRAMING
SILL PLATE:
157 | A-201 , A-501 | A-201 , A-501 |  | 2x6 P.T Sill Plate | 76.3 | LF | 10% | 83.93 | 1.3225 | 110.9974 | 52 | 0.0543 | 4.5574 | 236.9847 | 4.1461 | 347.9822
SILL SEALER:
158 |  |  |  | 5.5" Sill Sealer - 50 LF/Roll | 1.526 | EA | 0% | 1.526 | 25 | 38.15 | 52 | 0.2 | 0.3052 | 15.8704 | 35.4 | 54.0204
WOOD POST:
159 |  |  |  | 4x4 P.T Wood Post (2'-0" H) | 4 | EA | 0% | 4 | 1.93 | 7.72 | 52 | 0.095 | 0.38 | 19.76 | 6.87 | 27.48
160 |  |  |  | 4x4 P.T Wood Post (9'-3" H) | 1 | EA | 0% | 1 | 8.9262 | 8.9262 | 52 | 0.43938 | 0.43938 | 22.8475 | 31.7737 | 31.7737
161 |  |  |  | 8x8 Timber Post (10'-0" H) | 4 | EA | 0% | 4 | 120 | 480 | 52 | 0.4 | 1.6 | 83.2 | 140.8 | 563.2
WOOD BEAM:
162 |  |  |  | 1-3/4" x 11.875" LVL Beam | 24 | LF
163 |  |  |  | 1-3/4" x 11.875" LVL Beam - 12' | 2 | EA | 0% | 2 | 150 | 300 | 52 | 0.25 | 0.5 | 26 | 163 | 326
164 |  |  |  | 1-3/4" x 11.875" LVL Beam | 36 | LF
165 |  |  |  | 1-3/4" x 11.875" LVL Beam - 12' | 3 | EA | 0% | 3 | 150 | 450 | 52 | 0.25 | 0.75 | 39 | 163 | 489
166 |  |  |  | 2x10 LVL Wood Beam | 72 | LF
167 |  |  |  | 2x10 LVL Wood Beam - 24' | 3 | EA | 0% | 3 | 250 | 750 | 52 | 0.4 | 1.2 | 62.4 | 270.8 | 812.4
168 |  |  |  | 4x10 Timber Beam | 12 | LF |  |  | 14 |  |  | 0.15
169 |  |  |  | 4x10 Timber Beam - 12' | 1 | EA | 0% | 1 | 180 | 180 | 52 | 0.25 | 0.25 | 13 | 193 | 193
170 |  |  |  | 6x8 Timber Beam | 78 | LF
171 |  |  |  | 6x8 Timber Beam - 10' | 1 | EA | 0% | 1 | 160 | 160 | 52 | 0.2 | 0.2 | 10.4 | 170.4 | 170.4
172 |  |  |  | 6x8 Timber Beam - 12' | 1 | EA | 0% | 1 | 190 | 190 | 52 | 0.25 | 0.25 | 13 | 203 | 203
173 |  |  |  | 6x8 Timber Beam - 14' | 1 | EA | 0% | 1 | 220 | 220 | 52 | 0.3 | 0.3 | 15.6 | 235.6 | 235.6
174 |  |  |  | 6x8 Timber Beam - 20' | 1 | EA | 0% | 1 | 310 | 310 | 52 | 0.45 | 0.45 | 23.4 | 333.4 | 333.4
175 |  |  |  | 6x8 Timber Beam - 22' | 1 | EA | 0% | 1 | 340 | 340 | 52 | 0.5 | 0.5 | 26 | 366 | 366
WOOD HEADER:
176 |  |  |  | 2x8 Wood Header | 8 | LF
177 |  |  |  | 2x8 Wood Header - 8' | 1 | EA | 0% | 1 | 48 | 48 | 52 | 0.15 | 0.15 | 7.8 | 55.8 | 55.8
178 |  |  |  | 2x12 Wood Header | 174 | LF
179 |  |  |  | 2x12 Wood Header - 8' | 5 | EA | 0% | 5 | 68 | 340 | 52 | 0.15 | 0.75 | 39 | 75.8 | 379
180 |  |  |  | 2x12 Wood Header - 10' | 6 | EA | 0% | 6 | 85 | 510 | 52 | 0.18 | 1.08 | 56.16 | 94.36 | 566.16
181 |  |  |  | 2x12 Wood Header - 18' | 3 | EA | 0% | 3 | 150 | 450 | 52 | 0.3 | 0.9 | 46.8 | 165.6 | 496.8
182 |  |  |  | 2x12 Wood Header - 20' | 3 | EA | 0% | 3 | 165 | 495 | 52 | 0.35 | 1.05 | 54.6 | 183.2 | 549.6
FLOOR TRUSSES:
183 |  |  |  | 12" Deep Pre-Engineered Wood Trusses @ 24" O.C (264 LF) | 509.33 | SF
184 |  |  |  | 12" Deep Pre-Engineered Wood Trusses - 8' | 2 | EA | 0% | 2 | 68 | 136 | 52 | 0.25 | 0.5 | 26 | 81 | 162
185 |  |  |  | 12" Deep Pre-Engineered Wood Trusses - 10' | 4 | EA | 0% | 4 | 85 | 340 | 52 | 0.3 | 1.2 | 62.4 | 100.6 | 402.4
186 |  |  |  | 12" Deep Pre-Engineered Wood Trusses - 12' | 2 | EA | 0% | 2 | 102 | 204 | 52 | 0.35 | 0.7 | 36.4 | 120.2 | 240.4
187 |  |  |  | 12" Deep Pre-Engineered Wood Trusses - 14' | 6 | EA | 0% | 6 | 119 | 714 | 52 | 0.4 | 2.4 | 124.8 | 139.8 | 838.8
188 |  |  |  | 12" Deep Pre-Engineered Wood Trusses - 24' | 4 | EA | 0% | 4 | 204 | 816 | 52 | 0.65 | 2.6 | 135.2 | 237.8 | 951.2
FLOOR SHEATHING:
189 |  |  |  | 3/4" Plywood Sheathing (4'x8') | 1018.66 | SF
190 |  |  |  | No. of Sheets (4' x 8') | 32 | EA | 0% | 32 | 35 | 1120 | 52 | 0.512 | 16.384 | 851.968 | 61.624 | 1971.968
191 |  |  |  | Nails | 2400 | EA | 0% | 2400 | 0.02 | 48 | 52 | 0.001 | 2.4 | 124.8 | 0.072 | 172.8
CEILING JOIST:
192 |  |  |  | 2x10 Ceiling Joist @ 16" O.C (180 LF) | 264.48 | SF
193 |  |  |  | 2x10 SP #2 - 8' | 2 | EA | 0% | 2 | 22 | 44 | 52 | 0.05 | 0.1 | 5.2 | 24.6 | 49.2
194 |  |  |  | 2x10 SP #2 - 10' | 18 | EA | 0% | 18 | 28 | 504 | 52 | 0.08 | 1.44 | 74.88 | 32.16 | 578.88
195 |  |  |  | 2x6 Ceiling Joist @ 16" O.C (104 LF) | 140 | SF
196 |  |  |  | 2x6 SP #2 - 8' | 4 | EA | 0% | 4 | 15 | 60 | 52 | 0.05 | 0.2 | 10.4 | 17.6 | 70.4
197 |  |  |  | 2x6 SP #2 - 10' | 6 | EA | 0% | 6 | 19 | 114 | 52 | 0.08 | 0.48 | 24.96 | 23.16 | 138.96
198 |  |  |  | 2x6 SP #2 - 22' | 1 | EA | 0% | 1 | 40 | 40 | 52 | 0.15 | 0.15 | 7.8 | 47.8 | 47.8
CEILING SHEATHING:
199 |  |  |  | 1/2" Plywood Sheathing (4'x8') | 406.25 | SF
200 |  |  |  | No. of Sheets (4' x 8') | 13 | EA | 0% | 13 | 25 | 325 | 52 | 0.448 | 5.824 | 302.848 | 48.296 | 627.848
201 |  |  |  | Nails | 975 | EA | 0% | 975 | 0.02 | 19.5 | 52 | 0.001 | 0.975 | 50.7 | 0.072 | 70.2
T&G WOOD CEILING:
202 |  |  |  | 1x6 T&G Wood Ceiling | 254.88 | SF | 0% | 254.88 | 3.5 | 892.08 | 52 | 0.036 | 9.1757 | 477.1354 | 5.372 | 1369.2154
203 |  |  |  | 2x6 T&G Wood Ceiling | 20.98 | SF | 0% | 20.98 | 5 | 104.9 | 52 | 0.042 | 0.88116 | 45.8203 | 7.184 | 150.7203
RIM BOARD:
204 |  |  |  | 2x4 Rim Board | 56.89 | LF | 10% | 62.579 | 1.625 | 101.6909 | 52 | 0.0325 | 2.0338 | 105.7585 | 3.315 | 207.4494
205 |  |  |  | 2x10 Rim Board | 42.92 | LF | 10% | 47.212 | 4.225 | 199.4707 | 52 | 0.065 | 3.0688 | 159.5766 | 7.605 | 359.0473
206 |  |  |  | 2x12 Rim Board | 20.8 | LF | 10% | 22.88 | 4.875 | 111.54 | 52 | 0.078 | 1.7846 | 92.8013 | 8.931 | 204.3413
WOOD BLOCKING:
207 |  |  |  | 2x6 Wood Blocking @ Millwork | 46 | LF | 10% | 50.6 | 2.275 | 115.115 | 52 | 0.052 | 2.6312 | 136.8224 | 4.979 | 251.9374
208 |  |  |  | 2x12 Wood Blocking | 17.97 | LF | 10% | 19.767 | 4.875 | 96.3641 | 52 | 0.078 | 1.5418 | 80.175 | 8.931 | 176.5391
STAIR WOOD FRAMING
BEAM:
209 |  |  |  | 2x12 Stair Landing Beam | 32 | LF
210 |  |  |  | 2x12 Stair Landing Beam - 8' | 4 | EA | 0% | 4 | 60 | 240 | 52 | 0.25 | 1 | 52 | 73 | 292
TREAD & RISER:
211 |  |  |  | (3'-6'W Wooden Stair ) 2x8 Stair Riser | 19 | EA | 0% | 19 | 25 | 475 | 52 | 0.15 | 2.85 | 148.2 | 32.8 | 623.2
212 |  |  |  | (3'-6'W Wooden Stair ) 2x12 Stair Tread | 18 | EA | 0% | 18 | 35 | 630 | 52 | 0.2 | 3.6 | 187.2 | 45.4 | 817.2
STAIR STRINGER:
213 |  |  |  | 3x12 Timber Stringer | 54.234 | LF | 10% | 59.6574 | 10 | 596.574 | 52 | 0.12 | 7.1589 | 372.2622 | 16.24 | 968.8362
BLOCKING:
214 |  |  |  | 2x12 Wood Blocking | 6.86 | LF | 10% | 7.546 | 4.875 | 36.7867 | 52 | 0.078 | 0.58859 | 30.6066 | 8.931 | 67.3933
PLYWOOD SHEATHING On STAIRS:
215 |  |  |  | 3/4" Plywood Sheathing (4'x8') | 56.2 | SF
216 |  |  |  | No. of Sheets (4' x 8') | 2 | EA | 0% | 2 | 35 | 70 | 52 | 0.512 | 1.024 | 53.248 | 61.624 | 123.248
217 |  |  |  | Nails | 150 | EA | 0% | 150 | 0.02 | 3 | 52 | 0.001 | 0.15 | 7.8 | 0.072 | 10.8
ROOF WOOD FRAMING
BEAM:
218 |  |  |  | 1-3/4" x 14" LVL Ridge Beam | 126 | LF
219 |  |  |  | 1-3/4" x 14" LVL Ridge Beam - 20' | 3 | EA | 0% | 3 | 360 | 1080 | 52 | 0.5 | 1.5 | 78 | 386 | 1158
220 |  |  |  | 1-3/4" x 14" LVL Ridge Beam - 22' | 3 | EA | 0% | 3 | 396 | 1188 | 52 | 0.55 | 1.65 | 85.8 | 424.6 | 1273.8
221 |  |  |  | 2x10 Hip Beam | 54 | LF
222 |  |  |  | 2x10 Hip Beam - 8' | 3 | EA | 0% | 3 | 52 | 156 | 52 | 0.15 | 0.45 | 23.4 | 59.8 | 179.4
223 |  |  |  | 2x10 Hip Beam - 16' | 2 | EA | 0% | 2 | 104 | 208 | 52 | 0.25 | 0.5 | 26 | 117 | 234
224 |  |  |  | 2x10 Valley Beam | 6 | LF
225 |  |  |  | 2x10 Valley Beam - 8' | 1 | EA | 0% | 1 | 52 | 52 | 52 | 0.15 | 0.15 | 7.8 | 59.8 | 59.8
226 |  |  |  | 8x20 Timber Beam | 22 | LF
227 |  |  |  | 8x20 Timber Beam - 22' | 1 | EA | 0% | 1 | 616 | 616 | 52 | 0.6 | 0.6 | 31.2 | 647.2 | 647.2
228 |  |  |  | 8x12 Timber Beam | 44 | LF
229 |  |  |  | 8x12 Timber Beam - 22' | 2 | EA | 0% | 2 | 396 | 792 | 52 | 0.5 | 1 | 52 | 422 | 844
ROOF TIMBER RAFTER:
230 |  |  |  | 4x8 Timber Rafter @ 30" O.C (113 SF) | 283.94 | SF
231 |  |  |  | 4x8 Timber Rafter - 8' | 19 | EA | 0% | 19 | 64 | 1216 | 52 | 0.2 | 3.8 | 197.6 | 74.4 | 1413.6
232 |  |  |  | 6x10 Timber Rafter @ 48" O.C (151 LF) | 324.88 | SF
233 |  |  |  | 6x10 Timber Rafter - 8' | 10 | EA | 0% | 10 | 80 | 800 | 52 | 0.2 | 2 | 104 | 90.4 | 904
234 |  |  |  | 6x10 Timber Rafter - 12' | 10 | EA | 0% | 10 | 120 | 1200 | 52 | 0.25 | 2.5 | 130 | 133 | 1330
ROOF RAFTER:
235 |  |  |  | 2x8 Roof Rafter @ 16" O.C (588 LF) | 779.19 | SF
236 |  |  |  | 2x8 SP #2 - 8' | 19 | EA | 0% | 19 | 28 | 532 | 52 | 0.08 | 1.52 | 79.04 | 32.16 | 611.04
237 |  |  |  | 2x8 SP #2 - 10' | 22 | EA | 0% | 22 | 35 | 770 | 52 | 0.1 | 2.2 | 114.4 | 40.2 | 884.4
238 |  |  |  | 2x8 SP #2 - 12' | 30 | EA | 0% | 30 | 42 | 1260 | 52 | 0.12 | 3.6 | 187.2 | 48.24 | 1447.2
239 |  |  |  | 2x8 SP #2 - 16' | 2 | EA | 0% | 2 | 56 | 112 | 52 | 0.15 | 0.3 | 15.6 | 63.8 | 127.6
OUTLOOKER:
240 |  |  |  | 2x4 Out looker @ 16" O.C (70 LF) | 91.53 | SF
241 |  |  |  | 2x4 SP #2 - 8' | 14 | EA | 0% | 14 | 12 | 168 | 52 | 0.05 | 0.7 | 36.4 | 14.6 | 204.4
ROOF SHEATHING:
242 |  |  |  | 3/4" Plywood Sheathing (4'x8') | 1006 | SF
243 |  |  |  | No. of Sheets (4' x 8') | 32 | EA | 0% | 32 | 35 | 1120 | 52 | 0.1 | 3.2 | 166.4 | 40.2 | 1286.4
244 |  |  |  | Nails | 2400 | EA | 0% | 2400 | 0.02 | 48 | 52 | 0.001 | 2.4 | 124.8 | 0.072 | 172.8
SOFFIT FRAMING:
245 |  |  |  | 2x6 Soffit @ 12" O.C - 16' | 3.697 | EA | 0% | 3.697 | 48 | 177.4542 | 52 | 0.15 | 0.55454 | 28.8363 | 55.8 | 206.2905
PURLINS:
246 |  |  |  | 3x6 Timber Purlins | 43.06 | LF | 10% | 47.366 | 8 | 378.928 | 52 | 0.1 | 4.7366 | 246.3032 | 13.2 | 625.2312
BLOCKING:
247 |  |  |  | 2x8 Wood Blocking | 90.4 | LF | 10% | 99.44 | 6.5 | 646.36 | 52 | 0.12 | 11.9328 | 620.5056 | 12.74 | 1266.8656
HARDWARE:
248 |  |  |  | Timber Rafter Connection Note: By Specialty Engineer. | 34 | EA | 0% | 34 | 32 | 1088 | 52 | 0.25 | 8.5 | 442 | 45 | 1530
249 |  |  |  | Simpson H2.5A | 59 | EA | 0% | 59 | 5.5 | 324.5 | 52 | 0.05 | 2.95 | 153.4 | 8.1 | 477.9
FRAMING HARDWARE & CONNECTIONS
250 |  |  |  | Allowance (If Details Not Given) | 1120 | SF | 10% | 1232 | 2 | 2464 | 52 | 0.021 | 25.872 | 1345.344 | 3.092 | 3809.344
251 |  |  |  | Simpson HUS1.81/12 | 10 | EA | 0% | 10 | 7 | 70 | 52 | 0.05 | 0.5 | 26 | 9.6 | 96
252 |  |  | Assumed | 1/2"Dia x 10" Long Achor Bolts | 19.075 | EA | 0% | 19.075 | 6 | 114.45 | 52 | 0.05 | 0.95375 | 49.595 | 8.6 | 164.045
|  |  | 06 15 00 | WOOD DECKING
253 |  |  |  | 1x6 T&G Wood Decking | 232.91 | LF | 10% | 256.201 | 3.5 | 896.7035 | 52 | 0.042 | 10.7604 | 559.543 | 5.684 | 1456.2465
|  |  | 06 22 00 | MILLWORK
254 |  |  |  | Door Trim | 69 | LF | 10% | 75.9 | 3 | 227.7 | 52 | 0.03 | 2.277 | 118.404 | 4.56 | 346.104
255 |  |  |  | 2" Exterior Window Trim | 133.52 | LF | 10% | 146.872 | 3 | 440.616 | 52 | 0.03 | 4.4062 | 229.1203 | 4.56 | 669.7363
256 |  |  |  | 2" Exterior Window Sill | 4.94 | LF | 10% | 5.434 | 3 | 16.302 | 52 | 0.03 | 0.16302 | 8.477 | 4.56 | 24.779
|  |  | 06 23 00 | WOOD TRIM
257 |  |  |  | 5/4" x 1" Wood Trim | 11.57 | LF | 10% | 12.727 | 2.5 | 31.8175 | 52 | 0.08 | 1.0182 | 52.9443 | 6.66 | 84.7618
258 |  |  |  | 2x16 Composite Sill Trim | 76.26 | LF | 10% | 83.886 | 6 | 503.316 | 52 | 0.12 | 10.0663 | 523.4486 | 12.24 | 1026.7646
259 |  |  |  | 6"x22" Wood Trim | 76.26 | LF | 10% | 83.886 | 7.5 | 629.145 | 52 | 0.12 | 10.0663 | 523.4486 | 13.74 | 1152.5936
260 |  |  |  | 2x2 Solid Wood Trim | 31.84 | LF | 10% | 35.024 | 3 | 105.072 | 52 | 0.08 | 2.8019 | 145.6998 | 7.16 | 250.7718
261 |  |  |  | 2"W T.V Corner Trim | 14.34 | LF | 10% | 15.774 | 2.5 | 39.435 | 52 | 0.08 | 1.2619 | 65.6198 | 6.66 | 105.0548
|  |  | 06 22 00 | MILLWORK
Upper & Base Cabinet:
262 |  |  |  | 1'-0"Deep x 3'-6"H Upper Cabinet w/ Shelves & Associated Hardware's | 5.99 | LF | 10% | 6.589 | 120 | 790.68 | 52 | 0.25 | 1.6473 | 85.657 | 133 | 876.337
263 |  |  |  | 1'-10"Deep x 2'-0"H Base Cabinet w/ Doors & Associated Hardware | 4.56 | LF | 10% | 5.016 | 150 | 752.4 | 52 | 0.3 | 1.5048 | 78.2496 | 165.6 | 830.6496
264 |  |  |  | 1'-10"Deep x 2'-6"H Base Cabinet w/ Doors & Associated Hardware | 8.28 | LF | 10% | 9.108 | 160 | 1457.28 | 52 | 0.3 | 2.7324 | 142.0848 | 175.6 | 1599.3648
265 |  |  |  | 1'-4"Deep x 3'-0"H Cabinet w/ Doors & Associated Hardware's | 3.95 | LF | 10% | 4.345 | 130 | 564.85 | 52 | 0.25 | 1.0863 | 56.485 | 143 | 621.335
Linen Cabinet:
266 |  |  |  | 1'-4"Deep x 8'-0"H Linen Cabinet w/ Shelves | 4.01 | LF | 10% | 4.411 | 200 | 882.2 | 52 | 0.35 | 1.5438 | 80.2802 | 218.2 | 962.4802
Hydraulic Cabinet:
267 |  |  |  | 1'-4"Deep x 1'-10"H Hydraulic Cabinet w/ Doors & Associated Hardware's | 3.92 | LF | 10% | 4.312 | 120 | 517.44 | 52 | 0.25 | 1.078 | 56.056 | 133 | 573.496
Drawer:
268 |  |  |  | 1'-10"Deep x 1'-2"W x 10"H Drawer w/ Handle & Associated Hardware | 2 | EA | 0% | 2 | 85 | 170 | 52 | 0.2 | 0.4 | 20.8 | 95.4 | 190.8
[7 empty] | SUBTOTAL MATERIAL |  | 38152.4643 | SUBTOTAL LABOR |  | 11717.5271 | SUBTOTAL HOURS |  | 225.3371 | SUBTOTAL | 49869.9914
|  | DIVISION | 07 00 00 | THERMAL AND MOISTURE PROTECTION | [6 empty] | 52
|  |  | 07 21 00 | THERMAL INSULATION
269 | A-201 , A-501 | A-201 , A-501 | Assumed | R-38 Spray Foam Insulation @ Roof | 1006 | SF | 10% | 1106.6 | 1.5 | 1659.9 | 52 | 0.02 | 22.132 | 1150.864 | 2.54 | 2810.764
270 |  |  | Assumed | R-22 Insulation @ Floor | 509.33 | SF | 10% | 560.263 | 0.89 | 498.6341 | 52 | 0.015 | 8.4039 | 437.0051 | 1.67 | 935.6392
|  |  | 07 41 00 | ROOF PANELS
271 |  |  |  | Standing Seam Metal Roofing | 669.5625 | SF | 10% | 736.5187 | 3.5 | 2577.8156 | 52 | 0.04 | 29.4607 | 1531.959 | 5.58 | 4109.7746
272 |  |  |  | Metal Flat Locker Cooper Roofing | 336.8956 | SF | 10% | 370.5852 | 18 | 6670.5329 | 52 | 0.08 | 29.6468 | 1541.6343 | 22.16 | 8212.1671
273 |  |  |  | Over Self-Adhered Membrane | 1006.4581 | SF | 10% | 1107.1039 | 0.25 | 276.776 | 52 | 0.003 | 3.3213 | 172.7082 | 0.406 | 449.4842
|  |  | 07 46 00 | SIDING
274 |  |  |  | 1x6 Vertical Wood Nickle Gap Siding Over Horizontal 1x3 SV-5 Extruded Vent @ 16" O.C | 487.12 | SF | 10% | 535.832 | 3.03 | 1623.571 | 52 | 0.032 | 17.1466 | 891.6244 | 4.694 | 2515.1954
|  |  | 07 60 00 | FLASHING AND SHEET METAL
275 |  |  |  | Copper Flashing w/ Hemmed Flashing | 76.26 | LF | 10% | 83.886 | 12 | 1006.632 | 52 | 0.042 | 3.5232 | 183.207 | 14.184 | 1189.839
276 |  |  |  | Hip Flashing | 39.62 | LF | 10% | 43.582 | 8.5 | 370.447 | 52 | 0.036 | 1.569 | 81.5855 | 10.372 | 452.0325
277 |  |  |  | Valley Flashing | 2.04 | LF | 10% | 2.244 | 9 | 20.196 | 52 | 0.036 | 0.080784 | 4.2008 | 10.872 | 24.3968
278 |  |  |  | 1-1/2" Metal Edge Trim @ T.V Trim | 12.87 | LF | 10% | 14.157 | 5.5 | 77.8635 | 52 | 0.024 | 0.33977 | 17.6679 | 6.748 | 95.5314
|  |  | 07 70 00 | ROOF AND WALL SPECIALTIES AND ACCESSORIES
279 |  |  |  | (3'-0" W) ICE & Water Shield | 552 | SF | 10% | 607.2 | 0.35 | 212.52 | 52 | 0.003 | 1.8216 | 94.7232 | 0.506 | 307.2432
280 |  |  |  | Metal Drip Edge | 183.57 | LF | 10% | 201.927 | 1.85 | 373.565 | 52 | 0.02 | 4.0385 | 210.0041 | 2.89 | 583.569
281 |  |  |  | Gutter | 131.3 | LF | 10% | 144.43 | 6.8 | 982.124 | 52 | 0.065 | 9.388 | 488.1734 | 10.18 | 1470.2974
282 |  |  |  | Downspout | 62.87 | LF | 10% | 69.157 | 7 | 484.099 | 52 | 0.068 | 4.7027 | 244.5392 | 10.536 | 728.6382
283 |  |  |  | Ridge Vent | 25.36 | LF | 10% | 27.896 | 2.3 | 64.1608 | 52 | 0.024 | 0.6695 | 34.8142 | 3.548 | 98.975
284 |  |  |  | (1'-8"W) T&G Nickle Gap Soffit | 35.42 | LF | 10% | 38.962 | 5.12 | 199.4854 | 52 | 0.032 | 1.2468 | 64.8328 | 6.784 | 264.3182
285 |  |  |  | 1x4 Composite Trim | 35.42 | LF | 10% | 38.962 | 1.85 | 72.0797 | 52 | 0.022 | 0.85716 | 44.5725 | 2.994 | 116.6522
286 |  |  |  | 2x8 Composite Trim | 128.49 | LF | 10% | 141.339 | 1.25 | 176.6737 | 52 | 0.0575 | 8.127 | 422.6036 | 4.24 | 599.2774
287 |  |  |  | 5/4" x 2" Wood Trim w/ Drip Edge | 127.34 | LF | 10% | 140.074 | 1.25 | 175.0925 | 52 | 0.0575 | 8.0543 | 418.8213 | 4.24 | 593.9138
288 |  |  |  | 3x8 Wood Trim | 178.07 | LF | 10% | 195.877 | 2.3 | 450.5171 | 52 | 0.0711 | 13.9269 | 724.1964 | 5.9972 | 1174.7135
289 |  |  |  | 2x4 Wood Trim | 93.07 | LF | 10% | 102.377 | 0.78 | 79.8541 | 52 | 0.0475 | 4.8629 | 252.8712 | 3.25 | 332.7252
290 |  |  |  | 2"x2" Composite Trim | 41.28 | LF | 10% | 45.408 | 1.09 | 49.4947 | 52 | 0.042 | 1.9071 | 99.1711 | 3.274 | 148.6658
[7 empty] | SUBTOTAL MATERIAL |  | 18102.034 | SUBTOTAL LABOR |  | 9111.7792 | SUBTOTAL HOURS |  | 175.2265 | SUBTOTAL | 27213.8132
|  | DIVISION | 08 00 00 | OPENINGS | [6 empty] | 54
|  |  | 08 14 00 | WOOD DOORS
291 | A-201 , A-501 | A-601/Detail |  | "103" 2'-4"W x 7'-0"H Single Panel Door - Door Material: Wood | 1 | EA | 0% | 1 | 571.6667 | 571.6667 | 54 | 3.4627 | 3.4627 | 186.984 | 758.6507 | 758.6507
|  |  | 08 15 00 | GLASS DOORS
292 |  |  |  | "101" 2'-6"W x 7'-0"H Single Panel Door - Door Material: Glass - Frame Material: Aluminum | 1 | EA | 0% | 1 | 1594.25 | 1594.25 | 54 | 13.3875 | 13.3875 | 722.925 | 2317.175 | 2317.175
293 |  |  |  | "102" 2'-6"W x 7'-0"H Single Panel Door - Door Material: Glass - Frame Material: Aluminum | 1 | EA | 0% | 1 | 1594.25 | 1594.25 | 54 | 13.3875 | 13.3875 | 722.925 | 2317.175 | 2317.175
|  |  | 08 16 00 | STEEL DOORS
294 |  |  |  | "110" 4'-0"W x 8'-0"H Single Panel Door - Door Material: Steel | 1 | EA | 0% | 1 | 1785.6 | 1785.6 | 54 | 6.784 | 6.784 | 366.336 | 2151.936 | 2151.936
|  |  | 08 43 00 | STOREFRONTS
295 |  |  |  | "100" 10'-0'W x 8'-0"H Storefront Door - Door Material: Aluminum Clad Wood, Glass - Frame Material: Aluminum Clad Wood | 1 | EA | 0% | 1 | 7288 | 7288 | 54 | 61.2 | 61.2 | 3304.8 | 10592.8 | 10592.8
296 |  |  |  | "111" 14'-0"W x 8'-0"H Storefront Door - Door Material: Aluminum Clad Wood, Glass - Frame Material: Aluminum Clad Wood | 1 | EA | 0% | 1 | 10203.2 | 10203.2 | 54 | 85.68 | 85.68 | 4626.72 | 14829.92 | 14829.92
|  |  | 08 71 00 | DOOR HARDWARE
297 |  |  |  | Door Hardware | 4 | EA | 0% | 4 | 350 | 1400 | 54 | 2.56 | 10.24 | 552.96 | 488.24 | 1952.96
|  |  | 08 80 00 | GLAZING
298 |  |  | Size Assumed | 1/2" Tempered Glass Glazing | 73.57 | SF | 10% | 80.927 | 46 | 3722.642 | 54 | 0.35 | 28.3244 | 1529.5203 | 64.9 | 5252.1623
|  |  | 08 50 00 | GLASS WINDOWS
299 |  |  |  | "A" 2'-0'W x 3'-0"H Glass Window w/ Frame | 1 | EA | 0% | 1 | 276 | 276 | 54 | 2.1 | 2.1 | 113.4 | 389.4 | 389.4
300 |  |  |  | "B" 2'-0'W x 4'-0"H Glass Window w/ Frame | 1 | EA | 0% | 1 | 368 | 368 | 54 | 2.8 | 2.8 | 151.2 | 519.2 | 519.2
301 |  |  |  | "C" 3'-4"W x 9'-0"H Glass Window w/ Frame | 1 | EA | 0% | 1 | 1380 | 1380 | 54 | 10.5 | 10.5 | 567 | 1947 | 1947
302 |  |  |  | "C3" 9'-10'W x 9'-0'H Storefront Window w/ Frame | 2 | EA | 0% | 2 | 4071 | 8142 | 54 | 30.975 | 61.95 | 3345.3 | 5743.65 | 11487.3
[7 empty] | SUBTOTAL MATERIAL |  | 38325.6087 | SUBTOTAL LABOR |  | 16190.0703 | SUBTOTAL HOURS |  | 299.8161 | SUBTOTAL | 54515.679
|  | DIVISION | 09 00 00 | FINISHES | [6 empty] | 52
|  |  | 09 21 16 | GYPSUM BOARD ASSEMBLIES | 9
FURRING WALL:
303 | A-201 , A-501 | A-201 , A-501 |  | 2x4 Furring Wood Stud Wall @ 16" O.C (9'-3" H) | 42.93 | LF
304 |  |  |  | 2x4 Wood Stud (10'-0" H) | 33 | EA | 0% | 33 | 4.8 | 158.4 | 52 | 0.475 | 15.675 | 815.1 | 29.5 | 973.5
305 |  |  |  | 2x4 Double Top Plate | 85.86 | LF | 10% | 94.446 | 0.48 | 45.3341 | 52 | 0.0475 | 4.4862 | 233.2816 | 2.95 | 278.6157
306 |  |  |  | 2x4 P.T Bottom Plate | 42.93 | LF | 10% | 47.223 | 0.965 | 45.5702 | 52 | 0.0475 | 2.2431 | 116.6408 | 3.435 | 162.211
307 |  |  |  | 20 Mil Thk. Schluter Kerdi-DS System | 397.1025 | SF | 10% | 436.8128 | 2.75 | 1201.2351 | 52 | 0.02 | 8.7363 | 454.2853 | 3.79 | 1655.5203
308 |  |  |  | 4" Thk. Mineral Wool Insulation | 397.1025 | SF | 10% | 436.8128 | 0.42 | 183.4614 | 52 | 0.01 | 4.3681 | 227.1426 | 0.94 | 410.604
309 |  |  |  | Sealant | 85.86 | LF | 10% | 94.446 | 0.2 | 18.8892 | 52 | 0.016 | 1.5111 | 78.5791 | 1.032 | 97.4683
310 |  |  |  | 2x4 Furring Wood Stud Wall @ 16" O.C (6'-7" H) | 12.67 | LF
311 |  |  |  | 2x4 Wood Stud (10'-0" H) | 11 | EA | 0% | 11 | 4.8 | 52.8 | 52 | 0.475 | 5.225 | 271.7 | 29.5 | 324.5
312 |  |  |  | 2x4 Double Top Plate | 25.34 | LF | 10% | 27.874 | 0.48 | 13.3795 | 52 | 0.0475 | 1.324 | 68.8488 | 2.95 | 82.2283
313 |  |  |  | 2x4 P.T Bottom Plate | 12.67 | LF | 10% | 13.937 | 0.965 | 13.4492 | 52 | 0.0475 | 0.66201 | 34.4244 | 3.435 | 47.8736
314 |  |  |  | 5/8" Gypsum Wall Board (4'x8') | 152.78 | SF | 10% | 168.058 | 0.52 | 87.3902 | 52 | 0.016 | 2.6889 | 139.8243 | 1.352 | 227.2144
315 |  |  |  | 4" Thk. Mineral Wool Insulation | 83.3686 | SF | 10% | 91.7055 | 0.42 | 38.5163 | 52 | 0.01 | 0.91705 | 47.6868 | 0.94 | 86.2031
316 |  |  |  | Sealant | 25.34 | LF | 10% | 27.874 | 0.2 | 5.5748 | 52 | 0.016 | 0.44598 | 23.1912 | 1.032 | 28.766
317 |  |  |  | 2x4 Furring Wood Stud Wall @ 16" O.C (9'-3" H) | 7.72 | LF
318 |  |  |  | 2x4 Wood Stud (10'-0" H) | 7 | EA | 0% | 7 | 4.8 | 33.6 | 52 | 0.475 | 3.325 | 172.9 | 29.5 | 206.5
319 |  |  |  | 2x4 Double Top Plate | 15.44 | LF | 10% | 16.984 | 0.48 | 8.1523 | 52 | 0.0475 | 0.80674 | 41.9505 | 2.95 | 50.1028
320 |  |  |  | 2x4 P.T Bottom Plate | 7.72 | LF | 10% | 8.492 | 0.965 | 8.1948 | 52 | 0.0475 | 0.40337 | 20.9752 | 3.435 | 29.17
321 |  |  |  | 4" Thk. Mineral Wool Insulation | 71.41 | SF | 10% | 78.551 | 0.42 | 32.9914 | 52 | 0.01 | 0.78551 | 40.8465 | 0.94 | 73.8379
322 |  |  |  | Sealant | 15.44 | LF | 10% | 16.984 | 0.2 | 3.3968 | 52 | 0.016 | 0.27174 | 14.1307 | 1.032 | 17.5275
UNDER STAIR WALL:
323 |  |  |  | 2x4 Furring Wood Stud Wall @ 16" O.C (5'-4" H) | 4 | LF
324 |  |  |  | 2x4 Wood Stud (10'-0" H) | 4 | EA | 0% | 4 | 4.8 | 19.2 | 52 | 0.475 | 1.9 | 98.8 | 29.5 | 118
325 |  |  |  | 2x4 Double Top Plate | 8 | LF | 10% | 8.8 | 0.48 | 4.224 | 52 | 0.0475 | 0.418 | 21.736 | 2.95 | 25.96
326 |  |  |  | 2x4 P.T Bottom Plate | 4 | LF | 10% | 4.4 | 0.965 | 4.246 | 52 | 0.0475 | 0.209 | 10.868 | 3.435 | 15.114
327 |  |  |  | 5/8" Gypsum Wall Board (4'x8') | 21.32 | SF | 10% | 23.452 | 0.52 | 12.195 | 52 | 0.016 | 0.37523 | 19.5121 | 1.352 | 31.7071
328 |  |  |  | Sealant | 8 | LF | 10% | 8.8 | 0.2 | 1.76 | 52 | 0.016 | 0.1408 | 7.3216 | 1.032 | 9.0816
INTERIOR WALL:
329 |  |  |  | 2x4 Double Wood Stud Wall @ 16" O.C (1'-8" H) | 17.1 | LF
330 |  |  |  | 2x4 Wood Stud (10'-0" H) | 6 | EA | 0% | 6 | 4.8 | 28.8 | 52 | 0.475 | 2.85 | 148.2 | 29.5 | 177
331 |  |  |  | 2x4 Double Top Plate | 34.2 | LF | 10% | 37.62 | 0.48 | 18.0576 | 52 | 0.0475 | 1.787 | 92.9214 | 2.95 | 110.979
332 |  |  |  | 2x4 Bottom Plate | 17.1 | LF | 10% | 18.81 | 0.965 | 18.1517 | 52 | 0.0475 | 0.89348 | 46.4607 | 3.435 | 64.6124
333 |  |  |  | 4" Thk. Mineral Wool Insulation | 57.114 | SF | 10% | 62.8254 | 0.42 | 26.3867 | 52 | 0.01 | 0.62825 | 32.6692 | 0.94 | 59.0559
334 |  |  |  | 20 Mil Thk. Schluter Kerdi-DS System | 57.114 | SF | 10% | 62.8254 | 0.2 | 12.5651 | 52 | 0.003 | 0.18848 | 9.8008 | 0.356 | 22.3658
335 |  |  |  | Sealant | 68.4 | LF | 10% | 75.24 | 0.2 | 15.048 | 52 | 0.016 | 1.2038 | 62.5997 | 1.032 | 77.6477
336 |  |  |  | 2x4 Horz. Wood Stud Wall @ 16" O.C (6'-2" H) | 17 | LF
337 |  |  |  | 2x4 Wood Stud (8'-0" H) | 14 | EA | 0% | 14 | 3.84 | 53.76 | 52 | 0.38 | 5.32 | 276.64 | 23.6 | 330.4
338 |  |  |  | 2x4 Double Top Plate | 34 | LF | 10% | 37.4 | 0.48 | 17.952 | 52 | 0.0475 | 1.7765 | 92.378 | 2.95 | 110.33
339 |  |  |  | 2x4 Bottom Plate | 17 | LF | 10% | 18.7 | 0.965 | 18.0455 | 52 | 0.0475 | 0.88825 | 46.189 | 3.435 | 64.2345
340 |  |  |  | 4" Thk. Mineral Wool Insulation | 104.89 | SF | 10% | 115.379 | 0.42 | 48.4592 | 52 | 0.01 | 1.1538 | 59.9971 | 0.94 | 108.4563
341 |  |  |  | 2x4 Interior Wood Stud Wall @ 16" O.C (9'-3" H) | 10.07 | LF
342 |  |  |  | 2x4 Wood Stud (10'-0" H) | 9 | EA | 0% | 9 | 4.8 | 43.2 | 52 | 0.475 | 4.275 | 222.3 | 29.5 | 265.5
343 |  |  |  | 2x4 Double Top Plate | 20.14 | LF | 10% | 22.154 | 0.48 | 10.6339 | 52 | 0.0475 | 1.0523 | 54.7204 | 2.95 | 65.3543
344 |  |  |  | 2x4 P.T Bottom Plate | 10.07 | LF | 10% | 11.077 | 0.965 | 10.6893 | 52 | 0.0475 | 0.52616 | 27.3602 | 3.435 | 38.0495
345 |  |  |  | 20 Mil Thk. Schluter Kerdi-DS System | 173.7075 | SF | 10% | 191.0783 | 0.42 | 80.2529 | 52 | 0.01 | 1.9108 | 99.3607 | 0.94 | 179.6136
346 |  |  |  | 4" Thk. Mineral Wool Insulation | 93.1475 | SF | 10% | 102.4623 | 0.2 | 20.4925 | 52 | 0.003 | 0.30739 | 15.9841 | 0.356 | 36.4766
347 |  |  |  | Sealant | 40.28 | LF | 10% | 44.308 | 0.2 | 8.8616 | 52 | 0.016 | 0.70893 | 36.8643 | 1.032 | 45.7259
348 |  |  |  | 2x4 Interior Wood Stud Wall @ 16" O.C (9'-3" H) | 6.48 | LF
349 |  |  |  | 2x4 Wood Stud (10'-0" H) | 6 | EA | 0% | 6 | 4.8 | 28.8 | 52 | 0.475 | 2.85 | 148.2 | 29.5 | 177
350 |  |  |  | 2x4 Double Top Plate | 12.96 | LF | 10% | 14.256 | 0.48 | 6.8429 | 52 | 0.0475 | 0.67716 | 35.2123 | 2.95 | 42.0552
351 |  |  |  | 2x4 P.T Bottom Plate | 6.48 | LF | 10% | 7.128 | 0.965 | 6.8785 | 52 | 0.0475 | 0.33858 | 17.6062 | 3.435 | 24.4847
352 |  |  |  | 20 Mil Thk. Schluter Kerdi-DS System | 108.54 | SF | 10% | 119.394 | 0.42 | 50.1455 | 52 | 0.01 | 1.1939 | 62.0849 | 0.94 | 112.2304
353 |  |  |  | 4" Thk. Mineral Wool Insulation | 59.94 | SF | 10% | 65.934 | 0.2 | 13.1868 | 52 | 0.003 | 0.1978 | 10.2857 | 0.356 | 23.4725
354 |  |  |  | Sealant | 25.92 | LF | 10% | 28.512 | 0.2 | 5.7024 | 52 | 0.016 | 0.45619 | 23.722 | 1.032 | 29.4244
355 |  |  |  | 2x4 Interior Wood Stud Wall @ 16" O.C (9'-3" H) | 18.68 | LF
356 |  |  |  | 2x4 Wood Stud (10'-0" H) | 15 | EA | 0% | 15 | 4.8 | 72 | 52 | 0.475 | 7.125 | 370.5 | 29.5 | 442.5
357 |  |  |  | 2x4 Double Top Plate | 37.36 | LF | 10% | 41.096 | 0.48 | 19.7261 | 52 | 0.0475 | 1.9521 | 101.5071 | 2.95 | 121.2332
358 |  |  |  | 2x4 P.T Bottom Plate | 18.68 | LF | 10% | 20.548 | 0.965 | 19.8288 | 52 | 0.0475 | 0.97603 | 50.7536 | 3.435 | 70.5824
359 |  |  |  | 5/8" Gypsum Wall Board (4'x8') | 122.9144 | SF | 10% | 135.2058 | 0.52 | 70.307 | 52 | 0.016 | 2.1633 | 112.4913 | 1.352 | 182.7983
360 |  |  |  | 20 Mil Thk. Schluter Kerdi-DS System | 172.79 | SF | 10% | 190.069 | 0.2 | 38.0138 | 52 | 0.003 | 0.57021 | 29.6508 | 0.356 | 67.6646
361 |  |  |  | Sealant | 74.72 | LF | 10% | 82.192 | 0.2 | 16.4384 | 52 | 0.016 | 1.3151 | 68.3837 | 1.032 | 84.8221
362 |  |  |  | 2x4 Interior Wood Stud Wall @ 16" O.C (9'-3" H) | 4.52 | LF
363 |  |  |  | 2x4 Wood Stud (10'-0" H) | 4 | EA | 0% | 4 | 4.8 | 19.2 | 52 | 0.475 | 1.9 | 98.8 | 29.5 | 118
364 |  |  |  | 2x4 Double Top Plate | 9.04 | LF | 10% | 9.944 | 0.48 | 4.7731 | 52 | 0.0475 | 0.47234 | 24.5617 | 2.95 | 29.3348
365 |  |  |  | 2x4 P.T Bottom Plate | 4.52 | LF | 10% | 4.972 | 0.965 | 4.798 | 52 | 0.0475 | 0.23617 | 12.2808 | 3.435 | 17.0788
366 |  |  |  | 20 Mil Thk. Schluter Kerdi-DS System | 41.81 | SF | 10% | 45.991 | 0.2 | 9.1982 | 52 | 0.003 | 0.13797 | 7.1746 | 0.356 | 16.3728
367 |  |  |  | Sealant | 9.04 | LF | 10% | 9.944 | 0.2 | 1.9888 | 52 | 0.016 | 0.1591 | 8.2734 | 1.032 | 10.2622
368 |  |  |  | 2x4 Interior Wood Stud Wall @ 16" O.C (9'-3" H) | 1.98 | LF
369 |  |  |  | 2x4 Wood Stud (10'-0" H) | 2 | EA | 0% | 2 | 4.8 | 9.6 | 52 | 0.475 | 0.95 | 49.4 | 29.5 | 59
370 |  |  |  | 2x4 Double Top Plate | 3.96 | LF | 10% | 4.356 | 0.48 | 2.0909 | 52 | 0.0475 | 0.20691 | 10.7593 | 2.95 | 12.8502
371 |  |  |  | 2x4 P.T Bottom Plate | 1.98 | LF | 10% | 2.178 | 0.965 | 2.1018 | 52 | 0.0475 | 0.10345 | 5.3797 | 3.435 | 7.4814
372 |  |  |  | 5/8" Gypsum Wall Board (4'x8') | 13.0284 | SF | 10% | 14.3312 | 0.52 | 7.4522 | 52 | 0.016 | 0.2293 | 11.9236 | 1.352 | 19.3758
373 |  |  |  | Sealant | 3.96 | LF | 10% | 4.356 | 0.2 | 0.8712 | 52 | 0.016 | 0.069696 | 3.6242 | 1.032 | 4.4954
374 |  |  |  | 2x4 Double Stud Wall @ 16" O.C (4'-6" H) | 18.28 | LF
375 |  |  |  | 2x4 Wood Stud (9'-0" H) | 8 | EA | 0% | 8 | 4.32 | 34.56 | 52 | 0.4275 | 3.42 | 177.84 | 26.55 | 212.4
376 |  |  |  | 2x4 Double Top Plate | 36.56 | LF | 10% | 40.216 | 0.48 | 19.3037 | 52 | 0.0475 | 1.9103 | 99.3335 | 2.95 | 118.6372
377 |  |  |  | 2x4 P.T Bottom Plate | 18.28 | LF | 10% | 20.108 | 0.965 | 19.4042 | 52 | 0.0475 | 0.95513 | 49.6668 | 3.435 | 69.071
378 |  |  |  | 1/2" Plywood Sheathing (4'x8') | 82.26 | SF | 10% | 90.486 | 0.42 | 38.0041 | 52 | 0.016 | 1.4478 | 75.2844 | 1.252 | 113.2885
379 |  |  |  | 2x4 Wood Stud Wall @ 16" O.C (9'-8" H) | 18.28 | LF
380 |  |  |  | 2x4 Wood Stud (10'-0" H) | 15 | EA | 10% | 16.5 | 4.8 | 79.2 | 52 | 0.475 | 7.8375 | 407.55 | 29.5 | 486.75
381 |  |  |  | 2x4 Double Top Plate | 36.56 | LF | 10% | 40.216 | 0.48 | 19.3037 | 52 | 0.0475 | 1.9103 | 99.3335 | 2.95 | 118.6372
382 |  |  |  | 2x4 P.T Bottom Plate | 18.28 | LF | 10% | 20.108 | 0.965 | 19.4042 | 52 | 0.0475 | 0.95513 | 49.6668 | 3.435 | 69.071
383 |  |  |  | 2x6 Wood Stud Wall @ 16" O.C (10'-8" H) | 18.28 | LF
384 |  |  |  | 2x6 Wood Stud (12'-0" H) | 15 | EA | 0% | 15 | 9.36 | 140.4 | 52 | 0.6516 | 9.774 | 508.248 | 43.2432 | 648.648
385 |  |  |  | 2x6 Double Top Plate | 36.56 | LF | 10% | 40.216 | 0.78 | 31.3685 | 52 | 0.0543 | 2.1837 | 113.5539 | 3.6036 | 144.9224
386 |  |  |  | 2x6 Bottom Plate | 18.28 | LF | 10% | 20.108 | 1.3225 | 26.5928 | 52 | 0.0543 | 1.0919 | 56.7769 | 4.1461 | 83.3698
387 |  |  |  | 2x8 Bottom Plate | 18.28 | LF | 10% | 20.108 | 1.25 | 25.135 | 52 | 0.0575 | 1.1562 | 60.1229 | 4.24 | 85.2579
388 |  |  |  | 1/2" Plywood Sheathing (4'x8') | 195.0476 | SF | 10% | 214.5524 | 0.42 | 90.112 | 52 | 0.014 | 3.0037 | 156.1941 | 1.148 | 246.3061
389 |  |  |  | 2x4 Interior Wood Stud Wall @ 16" O.C (10'-0" H) | 17.25 | LF
390 |  |  |  | 2x4 Wood Stud (10'-0" H) | 14 | EA | 0% | 14 | 4.8 | 67.2 | 52 | 0.475 | 6.65 | 345.8 | 29.5 | 413
391 |  |  |  | 2x4 Double Top Plate | 34.5 | LF | 10% | 37.95 | 0.48 | 18.216 | 52 | 0.0475 | 1.8026 | 93.7365 | 2.95 | 111.9525
392 |  |  |  | 2x4 Bottom Plate | 17.25 | LF | 10% | 18.975 | 0.965 | 18.3109 | 52 | 0.0475 | 0.90131 | 46.8683 | 3.435 | 65.1791
393 |  |  |  | 1/2" Plywood Sheathing (4'x8') | 345 | SF | 10% | 379.5 | 0.42 | 159.39 | 52 | 0.014 | 5.313 | 276.276 | 1.148 | 435.666
394 |  |  |  | 2x4 Interior Wood Stud Wall @ 16" O.C (1'-10" H) | 17.25 | LF
395 |  |  |  | 2x4 Wood Stud (10'-0" H) | 3 | EA | 0% | 3 | 4.8 | 14.4 | 52 | 0.475 | 1.425 | 74.1 | 29.5 | 88.5
396 |  |  |  | 2x4 Double Top Plate | 34.5 | LF | 10% | 37.95 | 0.48 | 18.216 | 52 | 0.0475 | 1.8026 | 93.7365 | 2.95 | 111.9525
397 |  |  |  | 2x4 Bottom Plate | 17.25 | LF | 10% | 18.975 | 0.965 | 18.3109 | 52 | 0.0475 | 0.90131 | 46.8683 | 3.435 | 65.1791
398 |  |  |  | 1/2" Plywood Sheathing (4'x8') | 31.5675 | SF | 10% | 34.7243 | 0.42 | 14.5842 | 52 | 0.014 | 0.48614 | 25.2793 | 1.148 | 39.8634
399 |  |  |  | 2x4 Interior Wood Stud Wall @ 16" O.C (1'-8" H) | 17.25 | LF
400 |  |  |  | 2x4 Wood Stud (10'-0" H) | 3 | EA | 0% | 3 | 4.8 | 14.4 | 52 | 0.475 | 1.425 | 74.1 | 29.5 | 88.5
401 |  |  |  | 2x4 Double Top Plate | 34.5 | LF | 10% | 37.95 | 0.48 | 18.216 | 52 | 0.0475 | 1.8026 | 93.7365 | 2.95 | 111.9525
402 |  |  |  | 2x4 Bottom Plate | 17.25 | LF | 10% | 18.975 | 0.965 | 18.3109 | 52 | 0.0475 | 0.90131 | 46.8683 | 3.435 | 65.1791
403 |  |  |  | 1/2" Plywood Sheathing (4'x8') | 28.8075 | SF | 10% | 31.6882 | 0.42 | 13.3091 | 52 | 0.014 | 0.44364 | 23.069 | 1.148 | 36.3781
404 |  |  |  | 2x4 Interior Wood Stud Wall @ 16" O.C (10'-10" H) Turn Studs Sideways | 13.6 | LF
405 |  |  |  | 2x4 Wood Stud (12'-0" H) | 11 | EA | 0% | 11 | 5.76 | 63.36 | 52 | 0.57 | 6.27 | 326.04 | 35.4 | 389.4
406 |  |  |  | 2x4 Double Top Plate | 27.2 | LF | 0% | 27.2 | 0.48 | 13.056 | 52 | 0.0475 | 1.292 | 67.184 | 2.95 | 80.24
407 |  |  |  | 2x4 Bottom Plate | 13.6 | LF | 0% | 13.6 | 0.965 | 13.124 | 52 | 0.0475 | 0.646 | 33.592 | 3.435 | 46.716
408 |  |  |  | 1/2" Plywood Sheathing (4'x8') | 147.288 | SF | 10% | 162.0168 | 0.42 | 68.0471 | 52 | 0.014 | 2.2682 | 117.9482 | 1.148 | 185.9953
EXTERIOR WALL:
409 |  |  |  | 2x4 Exterior Wood Stud Wall @ 16" O.C (10'-10" H) | 13.5 | LF
410 |  |  |  | 2x4 Wood Stud (12'-0" H) | 11 | EA | 0% | 11 | 5.76 | 63.36 | 52 | 0.57 | 6.27 | 326.04 | 35.4 | 389.4
411 |  |  |  | 2x4 Double Top Plate | 27 | LF | 10% | 29.7 | 0.48 | 14.256 | 52 | 0.0475 | 1.4107 | 73.359 | 2.95 | 87.615
412 |  |  |  | 2x4 Bottom Plate | 13.5 | LF | 10% | 14.85 | 0.965 | 14.3302 | 52 | 0.0475 | 0.70537 | 36.6795 | 3.435 | 51.0097
413 |  |  |  | 1/2" Plywood Sheathing (4'x8') | 146.205 | SF | 10% | 160.8255 | 0.42 | 67.5467 | 52 | 0.014 | 2.2516 | 117.081 | 1.148 | 184.6277
414 |  |  |  | 4" THK. Spray Foam Insulation | 146.205 | SF | 10% | 160.8255 | 0.42 | 67.5467 | 52 | 0.01 | 1.6083 | 83.6293 | 0.94 | 151.176
415 |  |  |  | 2x6 Exterior Ballon Wood Stud Wall @ 16" O.C (20'-4" H) | 18.28 | LF
416 |  |  |  | 2x6 Wood Stud (22'-0" H) | 15 | EA | 0% | 15 | 17.16 | 257.4 | 52 | 1.1946 | 17.919 | 931.788 | 79.2792 | 1189.188
417 |  |  |  | 2x6 Double Top Plate | 36.56 | LF | 10% | 40.216 | 0.78 | 31.3685 | 52 | 0.0543 | 2.1837 | 113.5539 | 3.6036 | 144.9224
418 |  |  |  | 2x6 P.T Bottom Plate | 18.28 | LF | 10% | 20.108 | 1.3225 | 26.5928 | 52 | 0.0543 | 1.0919 | 56.7769 | 4.1461 | 83.3698
419 |  |  |  | 1/2" Plywood Sheathing (4'x8') | 371.6324 | SF | 10% | 408.7956 | 0.42 | 171.6942 | 52 | 0.014 | 5.7231 | 297.6032 | 1.148 | 469.2974
420 |  |  |  | 6" THK. Spray Foam Insulation | 371.6324 | SF | 10% | 408.7956 | 0.69 | 282.069 | 52 | 0.012 | 4.9055 | 255.0885 | 1.314 | 537.1575
421 |  |  |  | 2x6 Exterior Wood Stud Wall @ 16" O.C (10'-0" H) | 18.54 | LF
422 |  |  |  | 2x6 Wood Stud (10'-0" H) | 15 | EA | 0% | 15 | 7.8 | 117 | 52 | 0.543 | 8.145 | 423.54 | 36.036 | 540.54
423 |  |  |  | 2x6 Double Top Plate | 37.08 | LF | 10% | 40.788 | 0.78 | 31.8146 | 52 | 0.0543 | 2.2148 | 115.169 | 3.6036 | 146.9836
424 |  |  |  | 2x6 Bottom Plate | 18.54 | LF | 10% | 20.394 | 1.3225 | 26.9711 | 52 | 0.0543 | 1.1074 | 57.5845 | 4.1461 | 84.5556
425 |  |  |  | 1/2" Plywood Sheathing (4'x8') | 370.8 | SF | 10% | 407.88 | 0.42 | 171.3096 | 52 | 0.014 | 5.7103 | 296.9366 | 1.148 | 468.2462
426 |  |  |  | 6" THK. Spray Foam Insulation | 185.4 | SF | 10% | 203.94 | 0.69 | 140.7186 | 52 | 0.012 | 2.4473 | 127.2586 | 1.314 | 267.9772
427 |  |  |  | 2x6 Exterior Wood Stud Wall @ 16" O.C (16'-0" H) | 23.17 | LF
428 |  |  |  | 2x6 Wood Stud (16'-0" H) | 16 | EA | 0% | 16 | 12.48 | 199.68 | 52 | 0.8688 | 13.9008 | 722.8416 | 57.6576 | 922.5216
429 |  |  |  | 2x6 Double Top Plate | 46.34 | LF | 10% | 50.974 | 0.78 | 39.7597 | 52 | 0.0543 | 2.7679 | 143.9302 | 3.6036 | 183.6899
430 |  |  |  | 2x6 Bottom Plate | 23.17 | LF | 10% | 25.487 | 1.3225 | 33.7066 | 52 | 0.0543 | 1.3839 | 71.9651 | 4.1461 | 105.6717
431 |  |  |  | 1/2" Plywood Sheathing (4'x8') | 370.72 | SF | 10% | 407.792 | 0.42 | 171.2726 | 52 | 0.014 | 5.7091 | 296.8726 | 1.148 | 468.1452
432 |  |  |  | 6" THK. Spray Foam Insulation | 370.72 | SF | 10% | 407.792 | 0.69 | 281.3765 | 52 | 0.012 | 4.8935 | 254.4622 | 1.314 | 535.8387
433 |  |  |  | 2x8 Exterior Wood Stud Wall @ 16" O.C (10'-10" H) | 13.6 | LF
434 |  |  |  | 2x8 Wood Stud (12'-0" H) | 15 | EA | 0% | 15 | 10 | 150 | 52 | 0.46 | 6.9 | 358.8 | 33.92 | 508.8
435 |  |  |  | 2x8 Double Top Plate | 27.2 | LF | 10% | 29.92 | 1.25 | 37.4 | 52 | 0.0575 | 1.7204 | 89.4608 | 4.24 | 126.8608
436 |  |  |  | 2x8 Bottom Plate | 13.6 | LF | 10% | 14.96 | 1.56 | 23.3376 | 52 | 0.0575 | 0.8602 | 44.7304 | 4.55 | 68.068
437 |  |  |  | 1/2" Plywood Sheathing (4'x8') | 147.288 | SF | 10% | 162.0168 | 0.42 | 68.0471 | 52 | 0.014 | 2.2682 | 117.9482 | 1.148 | 185.9953
438 |  |  |  | 8" THK. Spray Foam Insulation | 147.288 | SF | 10% | 162.0168 | 0.89 | 144.195 | 52 | 0.015 | 2.4303 | 126.3731 | 1.67 | 270.5681
Ceiling
439 |  |  |  | "GWB-1" 5/8" Gypsum Board Ceiling (4'x8') Note: Details Not Given. | 147.36 | SF | 10% | 162.096 | 0.52 | 84.2899 | 52 | 0.016 | 2.5935 | 134.8639 | 1.352 | 219.1538
440 |  |  |  | "GWB-1" 5/8" MR. Gypsum Board Ceiling (4'x8') Note: Details Not Given. | 112.09 | SF | 10% | 123.299 | 0.67 | 82.6103 | 52 | 0.016 | 1.9728 | 102.5848 | 1.502 | 185.1951
441 |  |  |  | "T-1" Flat Ceiling Note: Details Not Given. | 97.38 | SF | 10% | 107.118 | 2.5 | 267.795 | 52 | 0.036 | 3.8562 | 200.5249 | 4.372 | 468.3199
442 |  |  |  | "WD-1" 1x6 T&G Wood Ceiling Note: Details Not Given. | 110.65 | SF | 10% | 121.715 | 4.2 | 511.203 | 52 | 0.042 | 5.112 | 265.8256 | 6.384 | 777.0286
443 |  |  |  | "WD-2" 1x6 T&G Wood Ceiling Note: Details Not Given. | 10.39 | SF | 10% | 11.429 | 4.2 | 48.0018 | 52 | 0.042 | 0.48002 | 24.9609 | 6.384 | 72.9627
444 |  |  |  | Taping (180' L) | 2 | ROLLS | 0% | 2 | 12 | 24 | 52 | 0.85 | 1.7 | 88.4 | 56.2 | 112.4
445 |  |  |  | Mudding Compound (12 LBS) | 3 | BUCKETS | 0% | 3 | 35 | 105 | 52 | 0.75 | 2.25 | 117 | 74 | 222
446 |  |  |  | Screws (244 EA) | 4 | BOXES | 0% | 4 | 13.2 | 52.8 | 52 | 0.5 | 2 | 104 | 39.2 | 156.8
|  |  | 93013 | CERAMIC TILING
447 | A-201 , A-501 | A-201 , A-501 | Material Assumed | Ceramic Wall Tile | 1046 | SF | 10% | 1150.6 | 3.6 | 4142.16 | 52 | 0.034 | 39.1204 | 2034.2608 | 5.368 | 6176.4208
|  |  | 09 64 19 | WOODEN FLOORING
448 |  |  |  | Wooden Flooring @ Sauna | 62.93 | SF | 10% | 69.223 | 5.12 | 354.4218 | 52 | 0.042 | 2.9074 | 151.183 | 7.304 | 505.6048
449 |  |  |  | Wooden Flooring w/ Radiant Heat @ Recreation Room | 428.24 | SF | 10% | 471.064 | 5.12 | 2411.8477 | 52 | 0.042 | 19.7847 | 1028.8038 | 7.304 | 3440.6515
WALL BASE:
450 |  |  |  | Wooden Wall Base @ Sauna | 25.72 | LF | 10% | 28.292 | 2.3 | 65.0716 | 52 | 0.03 | 0.84876 | 44.1355 | 3.86 | 109.2071
451 |  |  |  | Wooden Wall Base @ Recreation Room | 49.76 | LF | 10% | 54.736 | 2.3 | 125.8928 | 52 | 0.03 | 1.6421 | 85.3882 | 3.86 | 211.281
|  |  | 09 30 16 | STONE FLOORING
452 |  |  |  | Stone Flooring @ Steam Room | 86.53 | SF | 10% | 95.183 | 4.78 | 454.9747 | 52 | 0.109 | 10.3749 | 539.4972 | 10.448 | 994.472
453 |  |  |  | Stone Flooring w/ Radiant Heat @ Message Room | 176.79 | SF | 10% | 194.469 | 4.78 | 929.5618 | 52 | 0.109 | 21.1971 | 1102.2503 | 10.448 | 2031.8121
454 |  |  |  | Stone Flooring @ Mech Room | 78.54 | SF | 10% | 86.394 | 4.78 | 412.9633 | 52 | 0.109 | 9.4169 | 489.6812 | 10.448 | 902.6445
WALL BASE:
455 |  |  |  | Stone Wall Base @ Steam Room | 31.49 | LF | 10% | 34.639 | 3.2 | 110.8448 | 52 | 0.045 | 1.5588 | 81.0553 | 5.54 | 191.9001
456 |  |  |  | Stone Wall Base @ Message Room | 25.84 | LF | 10% | 28.424 | 3.2 | 90.9568 | 52 | 0.045 | 1.2791 | 66.5122 | 5.54 | 157.469
|  |  | 09 61 19 | FLOORING TREATMENT
457 |  |  |  | Threshold @ Exterior Door | 28.1 | LF | 10% | 30.91 | 2.3 | 71.093 | 52 | 0.03 | 0.9273 | 48.2196 | 3.86 | 119.3126
|  |  | 09 77 00 | SPECIAL WALL SURFACING
458 |  |  |  | Stone Veneer @ Interior Wall | 220.51 | SF | 10% | 242.561 | 8.5 | 2061.7685 | 52 | 0.109 | 26.4391 | 1374.8357 | 14.168 | 3436.6042
459 |  |  |  | Polished Stone @ Interior Wall | 124 | SF | 10% | 136.4 | 1.09 | 148.676 | 52 | 0.036 | 4.9104 | 255.3408 | 2.962 | 404.0168
460 |  |  |  | 1x6 T&G Nickle Gap Wood - Stained | 557.065 | SF | 10% | 612.7715 | 5.12 | 3137.3901 | 52 | 0.042 | 25.7364 | 1338.293 | 7.304 | 4475.683
461 |  |  |  | 1x6 Vertical T&G Nickle Gap Wood - Stained | 194.25 | SF | 10% | 213.675 | 5.12 | 1094.016 | 52 | 0.042 | 8.9744 | 466.6662 | 7.304 | 1560.6822
|  |  | 09 91 00 | PAINTING
Wall Paint
462 |  |  |  | Paint On Gypsum Wall Board - 1 Coat of Primer & 2 Coats of Paint | 341 | SF | 10% | 375.1 | 0.4 | 150.04 | 52 | 0.02 | 7.502 | 390.104 | 1.44 | 540.144
463 |  |  |  | Paint On 1x6 T&G Nickle Gap Wood - Stained - 1 Coat of Primer & 2 Coats of Paint | 751 | SF | 10% | 826.1 | 0.4 | 330.44 | 52 | 0.02 | 16.522 | 859.144 | 1.44 | 1189.584
Ceiling Paint
464 |  |  |  | Paint On Gypsum Board Ceiling - 1 Coat of Primer & 2 Coats of Paint | 162 | SF | 10% | 178.2 | 0.4 | 71.28 | 52 | 0.022 | 3.9204 | 203.8608 | 1.544 | 275.1408
465 |  |  |  | Paint On MR Gypsum Board Ceiling - 1 Coat of Primer & 2 Coats of Paint | 123 | SF | 10% | 135.3 | 0.8 | 108.24 | 52 | 0.022 | 2.9766 | 154.7832 | 1.944 | 263.0232
Door Paint
466 |  |  |  | Paint On Single Leaf Door - 1 Coat of Primer & 2 Coats of Paint | 2 | EA | 0% | 2 | 28 | 56 | 52 | 1.23 | 2.46 | 127.92 | 91.96 | 183.92
Door & Window Trim Paint
467 |  |  |  | Paint On Door Trim - 1 Coat of Primer & 2 Coats of Paint | 69 | LF | 10% | 75.9 | 0.8 | 60.72 | 52 | 0.018 | 1.3662 | 71.0424 | 1.736 | 131.7624
468 |  |  |  | Paint On Window Trim - 1 Coat of Primer & 2 Coats of Paint | 138 | LF | 10% | 151.8 | 0.8 | 121.44 | 52 | 0.018 | 2.7324 | 142.0848 | 1.736 | 263.5248
Stair Railing Paint
469 |  |  |  | Paint On (36" H) Stair Guard Railing - 1 Coat of Primer & 2 Coats of Paint | 18.82 | LF | 10% | 20.702 | 4.5 | 93.159 | 52 | 0.3 | 6.2106 | 322.9512 | 20.1 | 416.1102
470 |  |  |  | Paint On (42" H) Stair Guard Railing - 1 Coat of Primer & 2 Coats of Paint | 29.52 | LF | 10% | 32.472 | 4.5 | 146.124 | 52 | 0.3 | 9.7416 | 506.5632 | 20.1 | 652.6872
[7 empty] | SUBTOTAL MATERIAL |  | 24484.0346 | SUBTOTAL LABOR |  | 27647.7478 | SUBTOTAL HOURS |  | 531.6875 | SUBTOTAL | 52131.7824
|  | DIVISION | 10 00 00 | SPECIALTIES | [6 empty] | 54
|  |  | 10 22 00 | PARTITIONS
471 |  |  |  | 7'-0"W x 7'-6"H Custom Mirror w/ Trim & Stretching Mount Bar | 1 | EA | 0% | 1 | 675 | 675 | 54 | 3.45 | 3.45 | 186.3 | 861.3 | 861.3
[7 empty] | SUBTOTAL MATERIAL |  | 675 | SUBTOTAL LABOR |  | 186.3 | SUBTOTAL HOURS |  | 3.45 | SUBTOTAL | 861.3
|  | DIVISION | 11 00 00 | EQUIPMENT | [6 empty] | 54
|  |  | 11 32 00 | UNIT KITCHENS
472 | A-201 , A-501 | A-201 , A-501 |  | Under Counter Refrigerator | 1 | EA | 0% | 1 | 1452 | 1452 | 54 | 4.23 | 4.23 | 228.42 | 1680.42 | 1680.42
[7 empty] | SUBTOTAL MATERIAL |  | 1452 | SUBTOTAL LABOR |  | 228.42 | SUBTOTAL HOURS |  | 4.23 | SUBTOTAL | 1680.42
|  | DIVISION | 12 00 00 | FURNISHINGS | [6 empty] | 54
|  |  | 12 36 00 | COUNTERTOPS
473 | A-201 , A-501 | A-201 , A-501 |  | Solid Surface Countertop @ Kitchen | 10.96 | SF | 10% | 12.056 | 71.1 | 857.1816 | 54 | 0.293 | 3.5324 | 190.75 | 86.922 | 1047.9316
474 |  |  |  | Solid Surface Countertop | 21.83 | SF | 10% | 24.013 | 71.1 | 1707.3243 | 54 | 0.293 | 7.0358 | 379.9337 | 86.922 | 2087.258
BACKSPLASH:
475 |  |  |  | 4"H Tile Backsplash | 9.63 | LF | 10% | 10.593 | 8.5 | 90.0405 | 54 | 0.109 | 1.1546 | 62.3504 | 14.386 | 152.3909
|  |  | 12 50 00 | FURNITURE
476 |  |  |  | 9'-6" x 3'-0" Wooden Bench @ Sauna | 1 | EA | 10% | 1.1 | 425 | 467.5 | 54 | 3.4 | 3.74 | 201.96 | 608.6 | 669.46
477 |  |  |  | 3'-6" x 2'-0" Wooden Bench @ Sauna | 1 | EA | 10% | 1.1 | 175 | 192.5 | 54 | 1.12 | 1.232 | 66.528 | 235.48 | 259.028
STONE BENCH SEAT:
478 |  |  |  | Stone Bench @ Steam Room | 27.21 | SF | 10% | 29.931 | 95 | 2843.445 | 54 | 0.5 | 14.9655 | 808.137 | 122 | 3651.582
[7 empty] | SUBTOTAL MATERIAL |  | 6157.9914 | SUBTOTAL LABOR |  | 1709.6591 | SUBTOTAL HOURS |  | 31.6604 | SUBTOTAL | 7867.6505
|  | DIVISION | 13 00 00 | SPECIAL CONSTRUCTION | [6 empty] | 54
|  |  | 13 17 13 | HOT TUBS
479 | A-201 , A-501 | A-201 , A-501 |  | 3'-6" x 5'-6" Cold Plunge | 1 | EA | 0% | 1 | 2200 | 2200 | 54 | 5 | 5 | 270 | 2470 | 2470
[7 empty] | SUBTOTAL MATERIAL |  | 2200 | SUBTOTAL LABOR |  | 270 | SUBTOTAL HOURS |  | 5 | SUBTOTAL | 2470
FACILITY SERVICES SUBGROUP WORK
|  | DIVISION | 22 00 00 | PLUMBING | [6 empty] | 60
FIXTURE
480 | A-201 , A-501 | A-201 , A-501 |  | Outdoor Shower | 1 | EA | 0% | 1 | 950 | 950 | 60 | 3.75 | 3.75 | 225 | 1175 | 1175
481 |  |  |  | Sink w/ Faucet | 1 | EA | 0% | 1 | 425 | 425 | 60 | 3.4 | 3.4 | 204 | 629 | 629
482 |  |  |  | Under Mount Stainless Steel Sink w/ Separate Instantaneous Hot Water Dispenser | 1 | EA | 0% | 1 | 625 | 625 | 60 | 3.65 | 3.65 | 219 | 844 | 844
ALLOWANCE
483 |  |  |  | Allowance For Plumbing Work | 1120 | SF | 10% | 1232 | 3 | 3696 | 60 | 0.025 | 30.8 | 1848 | 4.5 | 5544
[7 empty] | SUBTOTAL MATERIAL |  | 5696 | SUBTOTAL LABOR |  | 2496 | SUBTOTAL HOURS |  | 41.6 | SUBTOTAL | 8192
|  | DIVISION | 23 00 00 | HEATING, VENTILATING & AIR- CONDITIOINING | [6 empty] | 60
FIXTURE
484 | A-201 , A-501 | A-201 , A-501 |  | 4"W Continuous Slot Diffuser | 21.21 | LF | 10% | 23.331 | 22 | 513.282 | 60 | 0.1 | 2.3331 | 139.986 | 28 | 653.268
ALLOWANCE:
485 |  |  |  | Allowance For Mechanical Work | 1120 | SF | 10% | 1232 | 4.5 | 5544 | 60 | 0.03 | 36.96 | 2217.6 | 6.3 | 7761.6
[7 empty] | SUBTOTAL MATERIAL |  | 6057.282 | SUBTOTAL LABOR |  | 2357.586 | SUBTOTAL HOURS |  | 39.2931 | SUBTOTAL | 8414.868
|  | DIVISION | 26 00 00 | ELECTRICAL | [6 empty] | 60
LIGHTING
486 | A-201 , A-501 | A-201 , A-501 |  | "W" 4" Dia Recessed Down Light Fixture - Wet Locations | 12 | EA | 0% | 12 | 75 | 900 | 60 | 0.6225 | 7.47 | 448.2 | 112.35 | 1348.2
487 |  |  |  | "W" 4" Dia Recessed Down Light Fixture | 11 | EA | 0% | 11 | 70 | 770 | 60 | 0.581 | 6.391 | 383.46 | 104.86 | 1153.46
488 |  |  |  | Recessed Down Light Fixture | 14 | EA | 0% | 14 | 72 | 1008 | 60 | 0.5976 | 8.3664 | 501.984 | 107.856 | 1509.984
489 |  |  |  | Decorative Pendant Light | 3 | EA | 0% | 3 | 256 | 768 | 60 | 2.1248 | 6.3744 | 382.464 | 383.488 | 1150.464
490 |  |  |  | LED Strip w/ Lens Cover | 58.24 | LF | 10% | 64.064 | 12 | 768.768 | 60 | 0.0996 | 6.3808 | 382.8465 | 17.976 | 1151.6145
POWER
491 |  |  |  | Quad Outlet | 1 | EA | 0% | 1 | 18 | 18 | 60 | 0.212 | 0.212 | 12.72 | 30.72 | 30.72
492 |  |  |  | Duplex Outlet | 2 | EA | 0% | 2 | 15 | 30 | 60 | 0.2 | 0.4 | 24 | 27 | 54
493 |  |  |  | Outlet For Undercounter Refrigerator | 1 | EA | 0% | 1 | 20 | 20 | 60 | 0.212 | 0.212 | 12.72 | 32.72 | 32.72
494 |  |  |  | 24"x4" Custom Wood Floor Diffuser | 1 | EA | 0% | 1 | 85 | 85 | 60 | 0.75 | 0.75 | 45 | 130 | 130
SWITCH
495 |  |  |  | Single Pole Switch | 10 | EA | 0% | 10 | 12 | 120 | 60 | 0.212 | 2.12 | 127.2 | 24.72 | 247.2
PANEL
496 |  |  |  | Programmable Light Control Panel | 1 | EA | 0% | 1 | 1200 | 1200 | 60 | 4.12 | 4.12 | 247.2 | 1447.2 | 1447.2
497 |  |  |  | Electrical Meter Service Note: All Utilities Shall Enter From This Side. | 1 | EA | 0% | 1 | 350 | 350 | 60 | 2.56 | 2.56 | 153.6 | 503.6 | 503.6
LOW VOLTAGE
498 |  |  |  | Power/Data Device For TV | 1 | EA | 0% | 1 | 28 | 28 | 60 | 0.212 | 0.212 | 12.72 | 40.72 | 40.72
499 |  |  |  | Power/Data Device | 1 | EA | 0% | 1 | 28 | 28 | 60 | 0.212 | 0.212 | 12.72 | 40.72 | 40.72
ALLOWNCES
500 |  |  |  | Allowance For Wire & Conduit | 1120 | SF | 10% | 1232 | 2.5 | 3080 | 60 | 0.015 | 18.48 | 1108.8 | 3.4 | 4188.8
[7 empty] | SUBTOTAL MATERIAL |  | 9173.768 | SUBTOTAL LABOR |  | 3855.6345 | SUBTOTAL HOURS |  | 64.2606 | SUBTOTAL | 13029.4025
SITE & INFRASTRUCTURE SUBGROUP WORK
|  | DIVISION | 31 00 00 | EARTHWORK | [6 empty] | 54
|  |  | 31 10 00 | SITE CLEARING
501 | L-0 , L-4 | L-0 , L-4 |  | Land Clearing & Grubbing | 7577.92 | SF | 10% | 8335.712 | 0 | 0 | 54 | 0.0096 | 80.0228 | 4321.2331 | 0.5184 | 4321.2331
|  |  | 31 25 00 | EROSION AND SEDIMENTATION CONTROLS
ENTRANCE PAD:
502 |  |  |  | Construction Entrance Pad - 6" Washed Stone - 6" Coarse Aggregate - Geotextile Filter Fabric | 357.33 | SF | 10% | 393.063 | 4.5 | 1768.7835 | 54 | 0.032 | 12.578 | 679.2129 | 6.228 | 2447.9964
503 |  |  |  | Tyre Washout | 1 | EA | 0% | 1 | 1200 | 1200 | 54 | 4 | 4 | 216 | 1416 | 1416
[7 empty] | SUBTOTAL MATERIAL |  | 2968.7835 | SUBTOTAL LABOR |  | 5216.446 | SUBTOTAL HOURS |  | 96.6009 | SUBTOTAL | 8185.2295
|  | DIVISION | 32 00 00 | EXTERIOR IMPROVEMENTS | [6 empty] | 54
|  |  | 32 13 00 | RIGID PAVING
504 | L-0 , L-4 | L-0 , L-4 |  | Walkway | 77.29 | SF | 10% | 85.019 | 3.45 | 293.3156 | 54 | 0.026 | 2.2105 | 119.3667 | 4.854 | 412.6822
|  |  | 32 14 00 | UNIT PAVING
505 |  |  |  | 4" Stone Pavers - Compacted Subgrade | 200.72 | SF | 10% | 220.792 | 8.5 | 1876.732 | 54 | 0.08 | 17.6634 | 953.8214 | 12.82 | 2830.5534
|  |  | 32 31 00 | FENCES AND GATES
506 |  |  |  | Tree Protection Fence (4'-0" H) w/ 2"x2"x8" Wood Stakes @ 8'-0" O.C | 107.78 | LF | 10% | 118.558 | 2.5 | 296.395 | 54 | 0.015 | 1.7784 | 96.032 | 3.31 | 392.427
507 |  |  |  | Silt Fence (2'-6" H) w/ Steel Post @ 48" O.C & 36" D.O.T Approved Fabric (Woven Wire Fence) | 181.74 | LF | 10% | 199.914 | 2.5 | 499.785 | 54 | 0.015 | 2.9987 | 161.9303 | 3.31 | 661.7153
|  |  | 32 32 00 | RETAINING WALLS 4500 PSI:
508 |  |  |  | 8" Thick Reinf. Concrete Wall (7'-3" H) w/ - #6 Vert. Bar @ 12" O.C - #4 Cont. Bar @ 22" O.C (7" Long) - #6 Dowel Bar @ 12" O.C (5'-8" Long) | 41.02 | LF
509 |  |  |  | Concrete | 7.3798 | CY | 10% | 8.1178 | 215 | 1745.3231 | 52 | 2.5 | 20.2945 | 1055.3117 | 345 | 2800.6348
510 |  |  |  | #6 Vert. Bar @ 12" O.C | 431.2843 | LBS | 10% | 474.4127 | 0.93 | 441.2038 | 52 | 0.01 | 4.7441 | 246.6946 | 1.45 | 687.8984
511 |  |  |  | #4 Cont. Bar | 8.6846 | LBS | 10% | 9.553 | 0.93 | 8.8843 | 52 | 0.01 | 0.09553 | 4.9676 | 1.45 | 13.8519
512 |  |  |  | #6 Dowel Bar @ 12" O.C | 349.3403 | LBS | 10% | 384.2743 | 0.93 | 357.3751 | 52 | 0.01 | 3.8427 | 199.8226 | 1.45 | 557.1977
513 |  |  |  | Form Work | 594.79 | SF | 10% | 654.269 | 0 | 0 | 52 | 0.05 | 32.7135 | 1701.0994 | 2.6 | 1701.0994
514 |  |  |  | 8" Thick Reinf. Concrete Wall (6'-10" H) w/ - #6 Vert. Bar @ 12" O.C - #4 Cont. Bar @ 22" O.C (7" Long) - #6 Dowel Bar @ 12" O.C (5'-8" Long) | 26.74 | LF
515 |  |  |  | Concrete | 4.532 | CY | 10% | 4.9852 | 215 | 1071.826 | 52 | 2.5 | 12.4631 | 648.0808 | 345 | 1719.9068
516 |  |  |  | #6 Vert. Bar @ 12" O.C | 261.0626 | LBS | 10% | 287.1689 | 0.93 | 267.0671 | 52 | 0.01 | 2.8717 | 149.3278 | 1.45 | 416.3949
517 |  |  |  | #4 Cont. Bar | 5.6613 | LBS | 10% | 6.2274 | 0.93 | 5.7915 | 52 | 0.01 | 0.062274 | 3.2383 | 1.45 | 9.0297
518 |  |  |  | #6 Dowel Bar @ 12" O.C | 227.7269 | LBS | 10% | 250.4996 | 0.93 | 232.9647 | 52 | 0.01 | 2.505 | 130.2598 | 1.45 | 363.2245
519 |  |  |  | Form Work | 365.2684 | SF | 10% | 401.7952 | 0 | 0 | 52 | 0.05 | 20.0898 | 1044.6676 | 2.6 | 1044.6676
|  |  | 32 92 00 | TURF AND GRASSES
520 |  |  |  | 4" Mulching - Compacted Structural Fill - Berm As Needed | 7577.92 | SF | 10% | 8335.712 | 1.5 | 12503.568 | 54 | 0.01 | 83.3571 | 4501.2845 | 2.04 | 17004.8525
RAIN GARDEN:
521 |  |  |  | Rain Garden - 18: Amended Soil | 78.37 | SF | 10% | 86.207 | 4.5 | 387.9315 | 54 | 0.042 | 3.6207 | 195.5175 | 6.768 | 583.449
|  |  | 32 93 00 | PLANTS
TREES:
522 |  |  |  | 8" Hardwood Tree | 3 | EA | 0% | 3 | 175 | 525 | 54 | 1.4525 | 4.3575 | 235.305 | 253.435 | 760.305
523 |  |  |  | 16" Hardwood Tree | 1 | EA | 0% | 1 | 425 | 425 | 54 | 3.5275 | 3.5275 | 190.485 | 615.485 | 615.485
524 |  |  |  | 4" Arborvitae Tree | 2 | EA | 0% | 2 | 60 | 120 | 54 | 0.498 | 0.996 | 53.784 | 86.892 | 173.784
525 |  |  |  | 5" Arborvitae Tree | 6 | EA | 0% | 6 | 85 | 510 | 54 | 0.7055 | 4.233 | 228.582 | 123.097 | 738.582
526 |  |  |  | 6" Arborvitae Tree | 2 | EA | 0% | 2 | 110 | 220 | 54 | 0.913 | 1.826 | 98.604 | 159.302 | 318.604
[7 empty] | SUBTOTAL MATERIAL |  | 21788.1626 | SUBTOTAL LABOR |  | 12018.1826 | SUBTOTAL HOURS |  | 226.2509 | SUBTOTAL | 33806.3453
|  | DIVISION | 33 00 00 | UTILITIES | [6 empty] | 54
|  |  | 33 20 00 | WELLS
527 | L-0 , L-4 | L-0 , L-4 |  | Relocate Existing Flo-Wells | 1 | EA | 0% | 1 | 1200 | 1200 | 54 | 6 | 6 | 324 | 1524 | 1524
[7 empty] | SUBTOTAL MATERIAL |  | 1200 | SUBTOTAL LABOR |  | 324 | SUBTOTAL HOURS |  | 6 | SUBTOTAL | 1524
[7 empty] | TOTAL MATERIAL |  | 236221.2114 | TOTAL LABOR |  | 147519.9096 | TOTAL HOURS |  | 2802.3773 | TOTAL | 383741.121
TOTAL MATERIAL COST | [16 empty] | 236221.2114
TOTAL LABOR COST | [16 empty] | 147519.9096
TOTAL LABOR HOURS | [16 empty] | 2802.3773
Notes:
1 | Online sources are used for pricing purpose. Please verify, as per your own convenience.
2 | Prices can vary, depending upon field conditions.
3 | All other prices are excluded that are not included in the estimate above.
4 | Cells highlighted with green, please price the items as per your own facility.
Note on J498: https://www.homedepot.com/p/Schluter-Kerdi-DS-3-ft-3-in-x-98-ft-5-in-Waterproofing-Membrane-KERDI-DS/309829785