## Bid Recap & Summary
226 MANGOLIA STREET
BID RECAP
| DIVISION | DESCRIPTION | MATERIAL COST | LABOR COST | MATERIAL TAX | LABOR TAX | TOTAL COST | OVERHEADS | PROFIT | ADDITIONAL COST (If Any) | TOTAL PRICE | COST/ SF
GENERAL REQUIREMENTS SUBGROUP WORK
| 01 00 00 | GENERAL REQUIREMENTS | 0 | 151160.7456 | 0 | 0 | 151160.7456 | 15116.0746 | 15116.0746 | 0 | 181392.8948 | 1813.9289 | 7.318%
FACILITY CONSTRUCTION SUBGROUP WORK
| 03 00 00 | CONCRETE | 23726.5297 | 34341.1824 | 1482.9081 | 0 | 59550.6203 | 5955.062 | 5955.062 | 0 | 71460.7443 | 714.6074 | 2.883%
| 05 00 00 | METALS | 17452.2196 | 12431.4866 | 1090.7637 | 0 | 30974.4699 | 3097.447 | 3097.447 | 0 | 37169.3639 | 371.6936 | 1.5%
| 06 00 00 | WOOD, PLASTICS, AND COMPOSITES | 122676.6383 | 257128.7104 | 7667.2899 | 0 | 387472.6386 | 38747.2639 | 38747.2639 | 0 | 464967.1663 | 4649.6717 | 18.76%
| 07 00 00 | THERMAL AND MOISTURE PROTECTION | 59316.5486 | 56086.3304 | 3707.2843 | 0 | 119110.1633 | 11911.0163 | 11911.0163 | 0 | 142932.1959 | 1429.322 | 5.767%
| 08 00 00 | OPENINGS | 172917.7056 | 101532.3879 | 10807.3566 | 0 | 285257.4501 | 28525.745 | 28525.745 | 0 | 342308.9402 | 3423.0894 | 13.81%
| 09 00 00 | FINISHES | 116233.362 | 324646.4327 | 7264.5851 | 0 | 448144.3799 | 44814.438 | 44814.438 | 0 | 537773.2559 | 5377.7326 | 21.7%
| 10 00 00 | SPECIALTIES | 46446.858 | 21830.2005 | 2902.9286 | 0 | 71179.9871 | 7117.9987 | 7117.9987 | 0 | 85415.9846 | 854.1598 | 3.446%
| 11 00 00 | EQUIPMENT | 31850 | 7589.4 | 1990.625 | 0 | 41430.025 | 4143.0025 | 4143.0025 | 0 | 49716.03 | 497.1603 | 2.006%
| 12 00 00 | FURNISHINGS | 16380.4938 | 5603.0334 | 1023.7809 | 0 | 23007.3081 | 2300.7308 | 2300.7308 | 0 | 27608.7697 | 276.0877 | 1.114%
FACILITY SERVICES SUBGROUP WORK
| 21 00 00 | FIRE SUPPRESSION | 17169.6245 | 17837.618 | 1073.1015 | 0 | 36080.344 | 3608.0344 | 3608.0344 | 0 | 43296.4128 | 432.9641 | 1.747%
| 22 00 00 | PLUMBING | 64570.1165 | 87784.9491 | 4035.6323 | 0 | 156390.6979 | 15639.0698 | 15639.0698 | 0 | 187668.8375 | 1876.6884 | 7.571%
| 23 00 00 | HEATING, VENTILATING & AIR- CONDITIOINING | 84333.7745 | 30429.9506 | 5270.8609 | 0 | 120034.586 | 12003.4586 | 12003.4586 | 0 | 144041.5032 | 1440.415 | 5.811%
| 26 00 00 | ELECTRICAL | 46520.99 | 31934.1455 | 2907.5619 | 0 | 81362.6973 | 8136.2697 | 8136.2697 | 0 | 97635.2368 | 976.3524 | 3.939%
SITE & INFRASTRUCTURE SUBGROUP WORK
| 31 00 00 | EARTHWORK | 0 | 8471.9815 | 0 | 0 | 8471.9815 | 847.1981 | 847.1981 | 0 | 10166.3778 | 101.6638 | 0.4102%
| 32 00 00 | EXTERIOR IMPROVEMENTS | 12694.5764 | 7562.3454 | 793.411 | 0 | 21050.3329 | 2105.0333 | 2105.0333 | 0 | 25260.3994 | 252.604 | 1.019%
| 33 00 00 | UTILITIES | 12519.6379 | 11566.3074 | 782.4774 | 0 | 24868.4227 | 2486.8423 | 2486.8423 | 0 | 29842.1072 | 298.4211 | 1.204%
|  | TOTALS | 844809.0756 | 1167937.2075 | 52800.5672 | 0 | 2065546.8503 | 206554.685 | 206554.685 | 0 | 2478656.2204 | 24786.5622 | 100%
| BID SUMMARY |  |  |  |  | MAN-LOADING AND SUPERVISION ANALYSIS
| 1 | TOTAL MATERIAL COST |  | 844809.0756 |  | 1 | TOTAL MANHOURS WITH SUPERVISION |  |  |  | 10931.9116
|  | MATERIAL SALES TAX | 6.25% | 52800.5672 |  | 2 | NUMBER OF MAN-DAYS |  |  |  | 1366.4889
|  | JOB EXPENSE |  |  |  | 3 | MAN LOAD |  |  |  | 5
| 2 | TOTAL LABOR COST |  | 1167937.2075 |  | 4 | JOURNEYMAN RATE |  | 3
|  | LABOR TAX |  | 0 |  | 5 | SUPERVISOR RATE |  | 1
| 3 | TOTAL COST |  | 2065546.8503 |  | 6 | UNSKILLED LABOR RATE |  | 1
|  | OVERHEADS @ | 10% | 206554.685 |  | 7 | COMPOSITE LABOR RATE |  |  |  | 0
|  | PROFIT @ | 10% | 206554.685 |  | 8 | WAGE RATE |  |  |  | 0
| 4 | TOTAL COST W/ OVERHEADS + PROFIT |  | 2478656.2204
|  | BOND & INSURANCE |  | 0 |  |  | INSERT VALUES IN RESPECTIVE HIGHLIGHTED CELLS WHERE APPLICABLE
|  | PROJECT SUPERVISION & PROJECT MANAGEMENT |  | 0 |  |  | CELLS HIGHLIGHTED WITH GREEN, PLEASE PRICE THE ITEMS AS PER YOUR OWN FACILITY.
|  | SUBMITTALS, SAMPLES, SHOP DRAWINGS, SITE SAFETY PLAN, ETC. |  | 0
|  | TEMPORARY FACILITIES & CONTROLS |  | 0 |  |  |  | Building GSF: | 100 | SF
|  | PROJECT SCHEDULE (Primavera P3 or P6) |  | 0 |  |  |  | Site GSF: | 100 | SF
|  | OFFICE OVERHEADS |  | 0
|  | CLOSEOUT PROCEDURES |  | 0
|  | PERMITS |  | 0
|  | ALLOWANCES |  | 0
|  | MOBILIZATION / DEMOBILIZATION |  | 0
|  | SUB-CONTRACTS |  | 0
|  | BOND PREMIUM |  | 0
| 5 | BASE BID PRICE |  | 2478656.2204

## Worksheet
|  |  |  | 226 MANGOLIA STREET | [7 empty] | PROJECT COST |  | 1637870.9121
|  |  |  | 226 MANGOLIA STREET BOSTON, MA 02121 | [7 empty] | OVERHEAD COST |  | 163787.0912
|  |  |  | Project Scope: | GC | [6 empty] | PROFIT COST |  | 163787.0912
|  |  |  | Addendum: | N/A | [6 empty] | ADDITIONAL COST (If Any) |  | 0
|  |  |  | Date: | 2025-12-08 | [6 empty] | TOTAL BID COST |  | 1965445.0945
[7 empty] | BY OTHERS/ SEPERATE PERMIT/ BY OWNER |  |  |  | NEED QUOTATION
SR. NO. | DWG. NO. | DETAIL NO. | CSI NO. | DESCRIPTION | QUANTITY | UNIT | WASTAGE % | QTY W/ WASTAGE | UNIT MATERIAL COST | MATERIAL COST | MAN HOUR RATE | UNIT MANHOURS | TOTAL MANHOURS | MANHOURS COST | UNIT COST | TOTAL COST
GENERAL REQUIREMENTS SUBGROUP WORK
|  | DIVISION | 01 00 00 | GENERAL REQUIREMENTS | [6 empty] | 75 | [6 empty] | 1466028.8058
1 |  |  |  | Scaffolding (Means & Method) | 1 | LS | 0% | 1 | 0 | 0 | 75 | 195.4705 | 195.4705 | 14660.2881 | 14660.2881 | 14660.2881 |  | 1%
2 |  |  |  | Mobilization | 1 | LS | 0% | 1 | 0 | 0 | 75 | 218.927 | 218.927 | 16419.5226 | 16419.5226 | 16419.5226 |  | 1.12%
3 |  |  |  | Sidewalk Bridge | 1 | LS | 0% | 1 | 0 | 0 | 75 | 127.0558 | 127.0558 | 9529.1872 | 9529.1872 | 9529.1872 |  | 0.65%
4 |  |  |  | Final Cleanup | 1 | LS | 0% | 1 | 0 | 0 | 75 | 166.1499 | 166.1499 | 12461.2448 | 12461.2448 | 12461.2448 |  | 0.85%
5 |  |  |  | Supervision | 1 | LS | 0% | 1 | 0 | 0 | 75 | 879.6173 | 879.6173 | 65971.2963 | 65971.2963 | 65971.2963 |  | 4.5%
[7 empty] | SUBTOTAL MATERIAL |  | 0 | SUBTOTAL LABOR |  | 119041.539 | SUBTOTAL HOURS |  | 1587.2205 | SUBTOTAL | 119041.539
FACILITY CONSTRUCTION SUBGROUP WORK
|  | DIVISION | 03 00 00 | CONCRETE | [6 empty] | 70
|  |  | 03 30 00 | CAST-IN-PLACE CONCRETE
Pad Footing
6 | S-1 | S-1/Details |  | 4'-0'W x 3'-0"L x 3'-0"Deep Reinf. Concrete Pad Footing | 6 | EA
7 |  |  |  | Concrete | 8 | CY | 10% | 8.8 | 215 | 1892 | 70 | 2.5 | 22 | 1540 | 390 | 3432
8 |  |  |  | #5 Bar Each Way | 62.58 | LBS | 10% | 68.838 | 0.93 | 64.0193 | 70 | 0.02 | 1.3768 | 96.3732 | 2.33 | 160.3925
9 |  |  |  | Excavation | 10.5 | CY | 10% | 11.55 | 0 | 0 | 70 | 0.385 | 4.4468 | 311.2725 | 26.95 | 311.2725
10 |  |  |  | Backfill | 2.5 | CY | 10% | 2.75 | 0 | 0 | 70 | 0.285 | 0.78375 | 54.8625 | 19.95 | 54.8625
11 |  |  |  | Foam Work | 252 | SF | 10% | 277.2 | 0 | 0 | 70 | 0.05 | 13.86 | 970.2 | 3.5 | 970.2
Continuous Footing
12 |  |  |  | 2'-0"W x 1'-0'Deep Reinf. Concrete Footing | 77.91 | LF
13 |  |  |  | Concrete | 28.8889 | CY | 10% | 31.7778 | 215 | 6832.2222 | 70 | 2.5 | 79.4444 | 5561.1111 | 390 | 12393.3333
14 |  |  |  | (3) #5 Cont. Bar | 1220.31 | LBS | 10% | 1342.341 | 0.93 | 1248.3771 | 70 | 0.02 | 26.8468 | 1879.2774 | 2.33 | 3127.6545
15 |  |  |  | #5 Dowel Bar @ 12" O.C | 2359.266 | LBS | 10% | 2595.1926 | 0.93 | 2413.5291 | 70 | 0.02 | 51.9039 | 3633.2696 | 2.33 | 6046.7988
16 |  |  |  | Excavation | 43.3333 | CY | 10% | 47.6667 | 0 | 0 | 70 | 0.385 | 18.3517 | 1284.6167 | 26.95 | 1284.6167
17 |  |  |  | Backfill | 14.4444 | CY | 10% | 15.8889 | 0 | 0 | 70 | 0.285 | 4.5283 | 316.9833 | 19.95 | 316.9833
18 |  |  |  | Foam Work | 780 | SF | 10% | 858 | 0 | 0 | 70 | 0.05 | 42.9 | 3003 | 3.5 | 3003
Concrete Slab
19 |  |  |  | 5" Thick Reinf. Concrete Slab On Grade | 1834.7711 | SF
20 |  |  |  | Concrete | 27.8613 | CY | 10% | 30.6475 | 215 | 6589.2067 | 70 | 2.5 | 76.6187 | 5363.3078 | 390 | 11952.5145
21 |  |  |  | 6x6 W1.4/W1.4 Welded Wire Mesh Note: Added On Assumed Base. | 1834.7711 | SF | 10% | 2018.2482 | 0.34 | 686.2044 | 70 | 0.003 | 6.0547 | 423.8321 | 0.55 | 1110.0365
22 |  |  |  | #5 Dowel Bar @ 24" O.C | 698.7057 | LBS | 10% | 768.5763 | 0.93 | 714.7759 | 70 | 0.02 | 15.3715 | 1076.0068 | 2.33 | 1790.7827
23 |  |  |  | Foam Work | 157.85 | SF | 10% | 173.635 | 0 | 0 | 70 | 0.05 | 8.6817 | 607.7225 | 3.5 | 607.7225
24 |  |  |  | Control Joint @ 10'-0" O.C Note: Added On Assumed Base. | 183.4771 | LF | 10% | 201.8248 | 0 | 0 | 70 | 0.016 | 3.2292 | 226.0438 | 1.12 | 226.0438
25 |  |  |  | Expansion Joint | 370.65 | LF | 10% | 407.715 | 0.2 | 81.543 | 70 | 0.016 | 6.5234 | 456.6408 | 1.32 | 538.1838
Concrete Stem Wall
26 |  |  |  | 10' Thick Reinf. Concrete Stem Wall | 77.91 | LF
27 |  |  |  | Concrete | 7.185 | CY | 10% | 7.9035 | 215 | 1699.2604 | 70 | 2.5 | 19.7588 | 1383.1189 | 390 | 3082.3793
28 |  |  |  | (4) #5 Bar | 162.5203 | LBS | 10% | 178.7723 | 0.93 | 166.2582 | 70 | 0.02 | 3.5754 | 250.2812 | 2.33 | 416.5394
29 |  |  |  | #5 Bar @ 12" O.C | 1088.8857 | LBS | 10% | 1197.7743 | 0.93 | 1113.9301 | 70 | 0.02 | 23.9555 | 1676.884 | 2.33 | 2790.8142
30 |  |  |  | Excavation | 15.8417 | CY | 10% | 17.4259 | 0 | 0 | 70 | 0.385 | 6.709 | 469.6272 | 26.95 | 469.6272
31 |  |  |  | Backfill | 8.6567 | CY | 10% | 9.5223 | 0 | 0 | 70 | 0.285 | 2.7139 | 189.9706 | 19.95 | 189.9706
32 |  |  |  | Foam Work | 775.9836 | SF | 10% | 853.582 | 0 | 0 | 70 | 0.05 | 42.6791 | 2987.5369 | 3.5 | 2987.5369
Concrete Wall
33 |  |  |  | 6" Thick Reinf. Concrete Wall | 77.91 | LF
34 |  |  |  | Concrete | 0.95223 | CY | 10% | 1.0475 | 215 | 225.2032 | 70 | 2.5 | 2.6186 | 183.3049 | 390 | 408.5081
35 |  |  |  | Foam Work | 102.8412 | SF | 10% | 113.1253 | 0 | 0 | 70 | 0.05 | 5.6563 | 395.9386 | 3.5 | 395.9386
[7 empty] | SUBTOTAL MATERIAL |  | 23726.5297 | SUBTOTAL LABOR |  | 34341.1824 | SUBTOTAL HOURS |  | 490.5883 | SUBTOTAL | 58067.7122
|  | DIVISION | 05 00 00 | METALS | [6 empty] | 74
|  |  | 05 52 00 | METAL RAILINGS
36 | A100,A101,A102 | A100,A101,A102 |  | (36"H) Metal Stair Hand Railing | 31 | LF | 10% | 34.1 | 28 | 954.8 | 74 | 0.25 | 8.525 | 630.85 | 46.5 | 1585.65
|  |  | 05 70 00 | DECORATIVE METAL
37 | A200,A201,A202 | A200,A201,A202 |  | 0'-6"W x 5'-0"L Juliette Balcony w/ 42"H Railing | 3 | EA | 0% | 3 | 1200 | 3600 | 74 | 12 | 36 | 2664 | 2088 | 6264
38 |  |  |  | 2'-3"W x 10'-0'L Entry Canopy w/ Hanging Wire & Brackets | 1 | EA | 0% | 1 | 1500 | 1500 | 74 | 16 | 16 | 1184 | 2684 | 2684
[7 empty] | SUBTOTAL MATERIAL |  | 6054.8 | SUBTOTAL LABOR |  | 4478.85 | SUBTOTAL HOURS |  | 60.525 | SUBTOTAL | 10533.65
|  | DIVISION | 06 00 00 | WOOD, PLASTICS, AND COMPOSITES | [6 empty] | 78
|  |  | 06 11 00 | WOOD FRAMING
Wood Blocking
39 | A100,A101,A102 | A100,A101,A102 |  | 2x6 Wood Blocking @ Bath Accessories | 746 | LF | 10% | 820.6 | 0.78 | 640.068 | 78 | 0.0543 | 44.5586 | 3475.5692 | 5.0154 | 4115.6372
|  |  | 06 22 00 | MILLWORK
40 |  |  |  | 4" Interior Door Trim Note: Thickness Added On Assumed Base. | 2556.32 | LF | 10% | 2811.952 | 2.55 | 7170.4776 | 78 | 0.03 | 84.3586 | 6579.9677 | 4.89 | 13750.4453
41 |  |  |  | 4" Interior Window Trim Note: Thickness Added On Assumed Base. | 1097 | LF | 10% | 1206.7 | 2.55 | 3077.085 | 78 | 0.03 | 36.201 | 2823.678 | 4.89 | 5900.763
|  |  | 06 40 00 | ARCHITECTURAL WOODWORK
42 |  |  |  | 2x6 Fascia Board | 203.19 | LF | 10% | 223.509 | 0.78 | 174.337 | 78 | 0.0543 | 12.1365 | 946.65 | 5.0154 | 1120.987
|  |  | 06 43 00 | WOOD STAIRS & RAILING
43 |  |  |  | 42"H Wood Railing w/ Post Note: Material Assumed | 127.99 | LF | 0% | 127.99 | 48 | 6143.52 | 78 | 0.45 | 57.5955 | 4492.449 | 83.1 | 10635.969
[7 empty] | SUBTOTAL MATERIAL |  | 17205.4876 | SUBTOTAL LABOR |  | 18318.3139 | SUBTOTAL HOURS |  | 234.8502 | SUBTOTAL | 35523.8016
|  | DIVISION | 07 00 00 | THERMAL AND MOISTURE PROTECTION | [6 empty] | 78
|  |  | 07 11 00 | TPO ROOFING
44 | A100,A101,A102 | A100,A101,A102 |  | TPO Flat Membrane Roofing | 1600.25 | SF | 10% | 1760.275 | 3.5 | 6160.9625 | 78 | 0.04 | 70.411 | 5492.058 | 6.62 | 11653.0205
|  |  | 07 13 00 | SHEET WATERPROOFING
45 | A100,A101,A102 | A100,A101,A102 |  | #15 Felt Paper @ Roof Note : Size Assumed | 1600.25 | SF | 10% | 1760.275 | 0.3 | 528.0825 | 78 | 0.003 | 5.2808 | 411.9044 | 0.534 | 939.9869
|  |  | 07 46 00 | SIDING
46 | A100,A101,A102 | A100,A101,A102 |  | 9" Hardie Lap Siding | 4980.42 | SF | 10% | 5478.462 | 3.03 | 16599.7399 | 78 | 0.04 | 219.1385 | 17092.8014 | 6.15 | 33692.5413
47 |  |  |  | 5" Hardie Lap Siding | 2171.12 | SF | 10% | 2388.232 | 3.03 | 7236.343 | 78 | 0.04 | 95.5293 | 7451.2838 | 6.15 | 14687.6268
|  |  | 07 51 00 | TRIM
48 | A100,A101,A102 | A100,A101,A102 |  | 1x12 Deck Trim | 355.79 | LF | 10% | 391.369 | 3.25 | 1271.9493 | 78 | 0.02 | 7.8274 | 610.5356 | 4.81 | 1882.4849
49 |  |  |  | 5/4" x 5" Azek Trim Board | 424.69 | LF | 10% | 467.159 | 4.5 | 2102.2155 | 78 | 0.024 | 11.2118 | 874.5216 | 6.372 | 2976.7371
50 |  |  |  | 5/4" x 5" Azek Corner Trim Board | 402.85 | LF | 10% | 443.135 | 5.25 | 2326.4588 | 78 | 0.022 | 9.749 | 760.4197 | 6.966 | 3086.8784
51 |  |  |  | 5/4" x 2.25" Azek Window Trim | 686.21 | LF | 10% | 754.831 | 2.75 | 2075.7852 | 78 | 0.02 | 15.0966 | 1177.5364 | 4.31 | 3253.3216
52 |  |  |  | 5" Exterior Window Trim | 305.85 | LF | 10% | 336.435 | 2.25 | 756.9787 | 78 | 0.03 | 10.093 | 787.2579 | 4.59 | 1544.2367
53 |  |  |  | 2" Window Sill Trim | 104.62 | LF | 10% | 115.082 | 1.75 | 201.3935 | 78 | 0.03 | 3.4525 | 269.2919 | 4.09 | 470.6854
54 |  |  |  | 5" Exterior Door Trim | 385.97 | LF | 10% | 424.567 | 3 | 1273.701 | 78 | 0.04 | 16.9827 | 1324.649 | 6.12 | 2598.35
|  |  | 07 70 00 | ROOF AND WALL SPECIALTIES AND ACCESSORIES
55 | A100,A101,A102 | A100,A101,A102 |  | (3'-0" W) ICE & Water Shield | 609.57 | SF | 10% | 670.527 | 0.3 | 201.1581 | 78 | 0.003 | 2.0116 | 156.9033 | 0.534 | 358.0614
56 |  |  |  | Drip Edge | 203.19 | LF | 10% | 223.509 | 1.85 | 413.4917 | 78 | 0.02 | 4.4702 | 348.674 | 3.41 | 762.1657
57 |  |  |  | Downspouts | 324 | LF | 10% | 356.4 | 6.8 | 2423.52 | 78 | 0.065 | 23.166 | 1806.948 | 11.87 | 4230.468
58 |  |  |  | (0'-6"W) Vented Soffit | 290 | LF | 10% | 319 | 1.5 | 478.5 | 78 | 0.03 | 9.57 | 746.46 | 3.84 | 1224.96
59 |  |  |  | (1'-2"W) Vented Soffit | 18 | LF | 10% | 19.8 | 2.75 | 54.45 | 78 | 0.04 | 0.792 | 61.776 | 5.87 | 116.226
[7 empty] | SUBTOTAL MATERIAL |  | 44104.7296 | SUBTOTAL LABOR |  | 39373.0211 | SUBTOTAL HOURS |  | 504.7823 | SUBTOTAL | 83477.7507
|  | DIVISION | 08 00 00 | OPENINGS | [6 empty] | 80
|  |  | 08 14 00 | WOOD DOORS
60 | A200 - A201 - A202 | A200 - A201 - A202 |  | 3'-0'W x 6'-8'H Single Panel Door w/ Frame - Door Material : Wood - Frame Material : Hollow Metal Note: Door & Frame Material Added On Assumed Base. | 24 | EA | 0% | 24 | 700 | 16800 | 80 | 4.24 | 101.76 | 8140.8 | 1039.2 | 24940.8
61 |  |  |  | 2'-6'W x 6'-8'H Single Panel Door w/ Frame - Door Material : Wood - Frame Material : Hollow Metal Note: Door & Frame Material Added On Assumed Base. | 11 | EA | 0% | 11 | 583.3333 | 6416.6667 | 80 | 3.5333 | 38.8667 | 3109.3333 | 866 | 9526
62 |  |  |  | 2'-0'W x 6'-8'H Single Panel Door w/ Frame - Door Material : Wood - Frame Material : Hollow Metal Note: Door & Frame Material Added On Assumed Base. | 10 | EA | 0% | 10 | 466.6667 | 4666.6667 | 80 | 2.8267 | 28.2667 | 2261.3333 | 692.8 | 6928
63 |  |  |  | 2'-10'W x 6'-8'H Single Panel Door w/ Frame - Door Material : Wood - Frame Material : Hollow Metal Note: Door & Frame Material Added On Assumed Base. | 20 | EA | 0% | 20 | 661.1111 | 13222.2222 | 80 | 4.0044 | 80.0889 | 6407.1111 | 981.4667 | 19629.3333
64 |  |  |  | 2'-6"W x 6'-8'H Single Panel Pocket Door w/ Frame - Door Material : Wood - Frame Material : Hollow Metal Note: Door & Frame Material Added On Assumed Base. | 5 | EA | 0% | 5 | 583.3333 | 2916.6667 | 80 | 3.5333 | 17.6667 | 1413.3333 | 866 | 4330
65 |  |  |  | 5'-0'W x 6'-8"H Double Panel Sliding Door - 1/2" Tempered Glass Glazing - Door Material : Glass Door - Frame Material : Hollow Metal Note: Door & Frame Material Added On Assumed Base. | 5 | EA | 0% | 5 | 3036.6667 | 15183.3333 | 80 | 25.5 | 127.5 | 10200 | 5076.6667 | 25383.3333
66 |  |  |  | 4'-0'W x 6'-8"H Double Panel Sliding Door - 1/2" Tempered Glass Glazing - Door Material : Glass Door - Frame Material : Hollow Metal Note: Door & Frame Material Added On Assumed Base. | 8 | EA | 0% | 8 | 2429.3333 | 19434.6667 | 80 | 20.4 | 163.2 | 13056 | 4061.3333 | 32490.6667
67 |  |  |  | 9'-0'W x 7'-6"H Over Head Garage Door - Door Material : Aluminum Note: Door Material Is Added On Assumed Base. | 5 | EA | 0% | 5 | 3091.5 | 15457.5 | 80 | 8.4375 | 42.1875 | 3375 | 3766.5 | 18832.5
|  |  | 08 71 00 | DOOR HARDWARE
68 |  |  |  | Allowance For Door Hardware's | 88 | EA | 0% | 88 | 350 | 30800 | 80 | 2.56 | 225.28 | 18022.4 | 554.8 | 48822.4
|  |  | 08 52 00 | WOOD WINDOWS
69 |  |  |  | 3'-0'W x 4'-10"H Window w/ Frame - Window Material : Wood - Frame Material : Wood - Glazing : 1/2" Tempered Glass Note: Material Assumed. | 44 | EA | 0% | 44 | 667 | 29348 | 80 | 5.075 | 223.3 | 17864 | 1073 | 47212
70 |  |  |  | 2'-0"W x 3'-2"H Window w/ Frame - Window Material : Wood - Frame Material : Wood - Glazing : 1/2" Tempered Glass Note: Material Assumed. | 30 | EA | 0% | 30 | 291.3333 | 8740 | 80 | 2.2167 | 66.5 | 5320 | 468.6667 | 14060
71 |  |  |  | 4'-0"W x 1'-6"H Window w/ Frame - Window Material : Wood - Frame Material : Wood - Glazing : 1/2" Tempered Glass Note: Material Assumed. | 3 | EA | 0% | 3 | 276 | 828 | 80 | 2.1 | 6.3 | 504 | 444 | 1332
72 |  |  |  | 2'-0'W x 1'-6"H Window w/ Frame - Window Material : Wood - Frame Material : Wood - Glazing : 1/2" Tempered Glass Note: Material Assumed. | 7 | EA | 0% | 7 | 138 | 966 | 80 | 1.05 | 7.35 | 588 | 222 | 1554
FLASHING FOR DOOR & WINDOW
73 |  |  |  | Flashing | 1482.65 | LF | 10% | 1630.915 | 4.36 | 7110.7894 | 80 | 0.036 | 58.7129 | 4697.0352 | 7.24 | 11807.8246
CAULKING
74 |  |  |  | Acoustical Sealant/Caulking Tubes (55 LF/Tube) | 93.3813 | EA | 0% | 93.3813 | 11 | 1027.194 | 80 | 0.88 | 82.1755 | 6574.0416 | 81.4 | 7601.2356
[7 empty] | SUBTOTAL MATERIAL |  | 172917.7056 | SUBTOTAL LABOR |  | 101532.3879 | SUBTOTAL HOURS |  | 1269.1548 | SUBTOTAL | 274450.0935
|  | DIVISION | 09 00 00 | FINISHES | [6 empty] | 76
DRYWALL
Walls:
75 | A100,A101,A102 | A100,A101,A102 |  | 5/8" Type X Gypsum Board (4'x12') | 66.0844 | EA | 5% | 69.3886 | 29.76 | 2065.0045 | 76 | 0.768 | 53.2904 | 4050.0734 | 88.128 | 6115.078
76 |  |  |  | 5/8" Gypsum Board (4'x12') | 431.5425 | EA | 5% | 453.1196 | 24.96 | 11309.8658 | 76 | 0.768 | 347.9959 | 26447.6863 | 83.328 | 37757.5521
77 |  |  |  | 5/8" Gypsum Board (4'x8') | 6.7375 | EA | 5% | 7.0744 | 16.64 | 117.7176 | 76 | 0.512 | 3.6221 | 275.2781 | 55.552 | 392.9957
78 |  |  |  | 5/8" Moisture Resistant Board (4'x8') | 80.5556 | EA | 5% | 84.5834 | 21.44 | 1813.4682 | 76 | 0.576 | 48.72 | 3702.7232 | 65.216 | 5516.1914
79 |  |  |  | 1/2" Cement Wall Board (3'x5') | 54.42 | EA | 5% | 57.141 | 16.95 | 968.54 | 76 | 0.3 | 17.1423 | 1302.8148 | 39.75 | 2271.3548
80 |  |  |  | Acoustical Sealant/Caulking Tubes (55 LF/Tube) | 13.1636 | EA | 5% | 13.8218 | 11 | 152.04 | 76 | 0.88 | 12.1632 | 924.4032 | 77.88 | 1076.4432
Ceiling:
81 |  |  |  | 5/8" Type X Gypsum Board (4'x8') | 44.7141 | EA | 5% | 46.9498 | 19.84 | 931.4833 | 76 | 0.512 | 24.0383 | 1826.9093 | 58.752 | 2758.3926
82 |  |  |  | 5/8" Gypsum Board (4'x8') | 156.1413 | EA | 5% | 163.9483 | 16.64 | 2728.0999 | 76 | 0.512 | 83.9415 | 6379.5567 | 55.552 | 9107.6567
83 |  |  |  | 5/8" Moisture Resistant Board (4'x8') | 17.7341 | EA | 5% | 18.6208 | 21.44 | 399.2292 | 76 | 0.576 | 10.7256 | 815.1426 | 65.216 | 1214.3719
84 |  |  |  | Taping | 10778.3219 | LF | 5% | 11317.238 | 0.01 | 113.1724 | 76 | 0.01 | 113.1724 | 8601.1009 | 0.77 | 8714.2732
85 |  |  |  | Mudding | 1828.0034 | LBS | 5% | 1919.4036 | 0.5 | 959.7018 | 76 | 0.22 | 422.2688 | 32092.4275 | 17.22 | 33052.1293
86 |  |  |  | Drywall Screws | 48502.4484 | EA | 5% | 50927.5709 | 0.02 | 1018.5514 | 76 | 0.001 | 50.9276 | 3870.4954 | 0.096 | 4889.0468
|  |  | 93013 | CERAMIC TILING
87 | A100,A101.,A102 | A100,A101.,A102 |  | Ceramic Wall Tile @ Bath Note: Material Assumed. | 816.3 | SF | 10% | 897.93 | 4.78 | 4292.1054 | 76 | 0.109 | 97.8744 | 7438.4521 | 13.064 | 11730.5575
|  |  | 09 61 19 | FLOORING TREATMENT
88 | A100,A101,A102 | A100,A101,A102 |  | Marble Threshold | 42.2 | LF | 10% | 46.42 | 10.5 | 487.41 | 76 | 0.12 | 5.5704 | 423.3504 | 19.62 | 910.7604
89 |  |  |  | Threshold @ Exterior Door | 111.4 | LF | 10% | 122.54 | 10.5 | 1286.67 | 76 | 0.12 | 14.7048 | 1117.5648 | 19.62 | 2404.2348
90 |  |  |  | Stone To Wood Transition Strip | 13.03 | LF | 10% | 14.333 | 2.55 | 36.5491 | 76 | 0.03 | 0.42999 | 32.6792 | 4.83 | 69.2284
91 |  |  |  | Sealed Concrete To Stone Transition Strip | 15.9 | LF | 10% | 17.49 | 2.55 | 44.5995 | 76 | 0.03 | 0.5247 | 39.8772 | 4.83 | 84.4767
|  |  | 09 64 19 | WOOD FLOORING
92 | A100,A101,A102 | A100,A101,A102 |  | Wood Flooring @ Living/Dining | 1275.93 | SF | 10% | 1403.523 | 5.12 | 7186.0378 | 76 | 0.042 | 58.948 | 4480.0454 | 8.312 | 11666.0832
93 |  |  |  | Wood Flooring @ Kitchen | 421.59 | SF | 10% | 463.749 | 5.12 | 2374.3949 | 76 | 0.042 | 19.4775 | 1480.2868 | 8.312 | 3854.6817
94 |  |  |  | Wood Flooring @ Hall | 590.5 | SF | 10% | 649.55 | 5.12 | 3325.696 | 76 | 0.042 | 27.2811 | 2073.3636 | 8.312 | 5399.0596
95 |  |  |  | Wood Flooring @ Bedroom 1 | 531.15 | SF | 10% | 584.265 | 5.12 | 2991.4368 | 76 | 0.042 | 24.5391 | 1864.9739 | 8.312 | 4856.4107
96 |  |  |  | Wood Flooring @ Bedroom 2 | 582.9 | SF | 10% | 641.19 | 5.12 | 3282.8928 | 76 | 0.042 | 26.93 | 2046.6785 | 8.312 | 5329.5713
97 |  |  |  | Wood Flooring @ Closet | 184.8 | SF | 10% | 203.28 | 5.12 | 1040.7936 | 76 | 0.042 | 8.5378 | 648.8698 | 8.312 | 1689.6634
98 |  |  |  | Wood Flooring @ Bedroom 3 | 865.5 | SF | 10% | 952.05 | 5.12 | 4874.496 | 76 | 0.042 | 39.9861 | 3038.9436 | 8.312 | 7913.4396
99 |  |  |  | Wood Flooring @ Walk-In-Closet | 170.95 | SF | 10% | 188.045 | 5.12 | 962.7904 | 76 | 0.042 | 7.8979 | 600.2396 | 8.312 | 1563.03
WOOD WALL BASE
100 |  |  |  | Wall Base @ Living/Dining | 225.04 | LF | 10% | 247.544 | 2.25 | 556.974 | 76 | 0.028 | 6.9312 | 526.7736 | 4.378 | 1083.7476
101 |  |  |  | Wall Base @ Kitchen | 171.68 | LF | 10% | 188.848 | 2.25 | 424.908 | 76 | 0.028 | 5.2877 | 401.8685 | 4.378 | 826.7765
102 |  |  |  | Wall Base @ Hall | 211.93 | LF | 10% | 233.123 | 2.25 | 524.5267 | 76 | 0.028 | 6.5274 | 496.0857 | 4.378 | 1020.6125
103 |  |  |  | Wall Base @ Bedroom 1 | 180.77 | LF | 10% | 198.847 | 2.25 | 447.4058 | 76 | 0.028 | 5.5677 | 423.1464 | 4.378 | 870.5522
104 |  |  |  | Wall Base @ Bedroom 2 | 187.05 | LF | 10% | 205.755 | 2.25 | 462.9488 | 76 | 0.028 | 5.7611 | 437.8466 | 4.378 | 900.7954
105 |  |  |  | Wall Base @ Closet | 131.55 | LF | 10% | 144.705 | 2.25 | 325.5863 | 76 | 0.028 | 4.0517 | 307.9322 | 4.378 | 633.5185
106 |  |  |  | Wall Base @ Bedroom 3 | 254.1 | LF | 10% | 279.51 | 2.25 | 628.8975 | 76 | 0.028 | 7.8263 | 594.7973 | 4.378 | 1223.6948
107 |  |  |  | Wall Base @ Walk-In-Closet | 71.15 | LF | 10% | 78.265 | 2.25 | 176.0962 | 76 | 0.028 | 2.1914 | 166.5479 | 4.378 | 342.6442
Note: Wall Bases Material Is Assumed.
|  |  | 09 65 19 | STONE FLOORING
108 | A100,A101.A102 | A100,A101.A102 |  | Stone Flooring @ Powder Room | 124.74 | SF | 10% | 137.214 | 4.78 | 655.8829 | 76 | 0.109 | 14.9563 | 1136.6808 | 13.064 | 1792.5637
109 |  |  |  | Stone Flooring @ Bath 1 | 115.95 | SF | 10% | 127.545 | 4.78 | 609.6651 | 76 | 0.109 | 13.9024 | 1056.5828 | 13.064 | 1666.2479
110 |  |  |  | Stone Flooring @ Bath 2 | 272.7 | SF | 10% | 299.97 | 4.78 | 1433.8566 | 76 | 0.109 | 32.6967 | 2484.9515 | 13.064 | 3918.8081
111 |  |  |  | Stone Flooring @ Laundry | 72.2 | SF | 10% | 79.42 | 4.78 | 379.6276 | 76 | 0.109 | 8.6568 | 657.9153 | 13.064 | 1037.5429
112 |  |  |  | Stone Flooring @ Foyer | 145.05 | SF | 10% | 159.555 | 4.78 | 762.6729 | 76 | 0.109 | 17.3915 | 1321.7536 | 13.064 | 2084.4265
STONE WALL BASE
113 |  |  |  | Wall Base @ Powder Room | 96.52 | LF | 10% | 106.172 | 3 | 318.516 | 76 | 0.04 | 4.2469 | 322.7629 | 6.04 | 641.2789
114 |  |  |  | Wall Base @ Bath 1 | 56.8 | LF | 10% | 62.48 | 3 | 187.44 | 76 | 0.04 | 2.4992 | 189.9392 | 6.04 | 377.3792
115 |  |  |  | Wall Base @ Bath 2 | 93.65 | LF | 10% | 103.015 | 3 | 309.045 | 76 | 0.04 | 4.1206 | 313.1656 | 6.04 | 622.2106
116 |  |  |  | Wall Base @ Laundry | 59.55 | LF | 10% | 65.505 | 3 | 196.515 | 76 | 0.04 | 2.6202 | 199.1352 | 6.04 | 395.6502
117 |  |  |  | Wall Base @ Foyer | 58.25 | LF | 10% | 64.075 | 3 | 192.225 | 76 | 0.04 | 2.563 | 194.788 | 6.04 | 387.013
Note: Wall Bases Material Is Assumed.
|  |  | 09 65 43 | SEALED CONCRETE FLOORING
118 | A100,A101,A102 | A100,A101,A102 |  | Sealed Concrete @ Garage | 1596.04 | SF | 10% | 1755.644 | 1.09 | 1913.652 | 76 | 0.036 | 63.2032 | 4803.442 | 3.826 | 6717.0939
|  |  | 09 91 00 | PAINTING
Paint On Door:
119 | A100,A101,A102 | A100,A101,A102 |  | Door Paint Paint 1st Coat (250 SF/ Gallon) Paint 2nd Coat (400 SF/ Gallon) | 21.264 | EA | 0% | 21.264 | 160 | 3402.2477 | 76 | 8 | 170.1124 | 12928.5412 | 768 | 16330.7889
Paint On Door Trim:
120 |  |  |  | Trim Paint Paint 1st Coat (250 SF/ Gallon) Paint 2nd Coat (400 SF/ Gallon) | 19.1251 | EA | 0% | 19.1251 | 160 | 3060.0128 | 76 | 8 | 153.0006 | 11628.0486 | 768 | 14688.0614
Paint On Siding:
121 |  |  |  | Siding Paint Paint 1st Coat (250 SF/ Gallon) Paint 2nd Coat (400 SF/ Gallon) | 46.488 | EA | 0% | 46.488 | 160 | 7438.08 | 76 | 8 | 371.904 | 28264.704 | 768 | 35702.784
Exterior Trim Paint:
122 |  |  |  | Trim Paint Paint 1st Coat (250 SF/ Gallon) Paint 2nd Coat (400 SF/ Gallon) | 8.307 | EA | 0% | 8.307 | 160 | 1329.12 | 76 | 8 | 66.456 | 5050.656 | 768 | 6379.776
|  |  |  | Paint On Wall: | 26679.47
123 |  |  |  | Wall Paint Paint 1st Coat (250 SF/ Gallon) Paint 2nd Coat (400 SF/ Gallon) | 173.4166 | EA | 0% | 173.4166 | 160 | 27746.6488 | 76 | 8 | 1387.3324 | 105437.2654 | 768 | 133183.9142
|  |  |  | Paint On Ceiling: | 6994.86
124 |  |  |  | Ceiling Paint Paint 1st Coat (250 SF/ Gallon) Paint 2nd Coat (400 SF/ Gallon) | 45.4666 | EA | 0% | 45.4666 | 160 | 7274.6544 | 76 | 8 | 363.7327 | 27643.6867 | 768 | 34918.3411
Stair Railing Paint
125 |  |  |  | Paint On (42" H) Wood Railing | 128 | LF | 10% | 140.8 | 4.8 | 675.84 | 76 | 0.185 | 26.048 | 1979.648 | 18.86 | 2655.488
126 |  |  |  | Paint On Stair Hand Railing | 31.05 | LF | 10% | 34.155 | 1.1 | 37.5705 | 76 | 0.04 | 1.3662 | 103.8312 | 4.14 | 141.4017
[7 empty] | SUBTOTAL MATERIAL |  | 116233.362 | SUBTOTAL LABOR |  | 324646.4327 | SUBTOTAL HOURS |  | 4271.6636 | SUBTOTAL | 440879.7948
|  | DIVISION | 10 00 00 | SPECIALTIES | [6 empty] | 78
|  |  | 10 28 16 | BATH ACCESSORIES
127 | A100,A101,A102 | A100,A101,A102 |  | 42"L Horizontal Grab Bar | 15 | EA | 0% | 15 | 55 | 825 | 78 | 0.4565 | 6.8475 | 534.105 | 90.607 | 1359.105
128 |  |  |  | 36"L Horizontal Grab Bar | 10 | EA | 0% | 10 | 50 | 500 | 78 | 0.415 | 4.15 | 323.7 | 82.37 | 823.7
129 |  |  |  | 18"L Vertical Grab Bar | 15 | EA | 0% | 15 | 38 | 570 | 78 | 0.3154 | 4.731 | 369.018 | 62.6012 | 939.018
130 |  |  |  | 36"x30" Wall Mounted Mirror Note: Size Assumed | 15 | EA | 0% | 15 | 145 | 2175 | 78 | 1.2035 | 18.0525 | 1408.095 | 238.873 | 3583.095
131 |  |  |  | Soap Dispenser | 15 | EA | 0% | 15 | 185 | 2775 | 78 | 1.5355 | 23.0325 | 1796.535 | 304.769 | 4571.535
132 |  |  |  | Tissue Holder | 15 | EA | 0% | 15 | 45 | 675 | 78 | 0.3735 | 5.6025 | 436.995 | 74.133 | 1111.995
133 |  |  |  | Napkin Disposal | 15 | EA | 0% | 15 | 240 | 3600 | 78 | 1.992 | 29.88 | 2330.64 | 395.376 | 5930.64
134 |  |  |  | Towel Hanger | 10 | EA | 0% | 10 | 28 | 280 | 78 | 0.2324 | 2.324 | 181.272 | 46.1272 | 461.272
|  |  | 10 57 00 | WARDROBE AND CLOSET SPECIALTIES
135 | A100,A101,A102 | A100,A101,A102 |  | 1'-2"Deep Walk-In-Closet w/ Rod & Shelve | 74.3 | LF | 10% | 81.73 | 120 | 9807.6 | 78 | 0.6 | 49.038 | 3824.964 | 166.8 | 13632.564
136 |  |  |  | 1'-2"Deep Closet w/ Rod & Shelve | 60.8 | LF | 10% | 66.88 | 85 | 5684.8 | 78 | 0.45 | 30.096 | 2347.488 | 120.1 | 8032.288
137 |  |  |  | 3'-0" x 1'-0" Built-In-Cabinet | 5 | EA | 0% | 5 | 202.26 | 1011.3 | 78 | 1.1475 | 5.7375 | 447.525 | 291.765 | 1458.825
138 |  |  |  | 1'-2"Deep Upper Cabinet w/ Associated Hardware's | 58.64 | LF | 10% | 64.504 | 120 | 7740.48 | 78 | 0.6 | 38.7024 | 3018.7872 | 166.8 | 10759.2672
139 |  |  |  | 2'-0'Deep Base Cabinet w/ Associated Hardware's | 45.21 | LF | 10% | 49.731 | 134.84 | 6705.728 | 78 | 0.765 | 38.0442 | 2967.4488 | 194.51 | 9673.1768
140 |  |  |  | 1'-8" Vanity Base Cabinet | 28.65 | LF | 10% | 31.515 | 130 | 4096.95 | 78 | 0.75 | 23.6363 | 1843.6275 | 188.5 | 5940.5775
[7 empty] | SUBTOTAL MATERIAL |  | 46446.858 | SUBTOTAL LABOR |  | 21830.2005 | SUBTOTAL HOURS |  | 279.8744 | SUBTOTAL | 68277.0585
|  | DIVISION | 11 00 00 | EQUIPMENT | [6 empty] | 78
|  |  | 11 31 00 | RESIDENTIAL APPLIANCES
141 | A100,A101,A102 | A100,A101,A102 |  | Trash Cans | 10 | EA | 0% | 10 | 85 | 850 | 78 | 0.75 | 7.5 | 585 | 143.5 | 1435
142 |  |  |  | Washer & Dryer | 5 | EA | 0% | 5 | 750 | 3750 | 78 | 3.85 | 19.25 | 1501.5 | 1050.3 | 5251.5
143 |  |  |  | Dishwasher w/ Faucet | 5 | EA | 0% | 5 | 650 | 3250 | 78 | 3.75 | 18.75 | 1462.5 | 942.5 | 4712.5
144 |  |  |  | Double Door Refrigerator | 5 | EA | 0% | 5 | 1800 | 9000 | 78 | 4.36 | 21.8 | 1700.4 | 2140.08 | 10700.4
145 |  |  |  | Cooking Range w/ Hood | 5 | EA | 0% | 5 | 3000 | 15000 | 78 | 6 | 30 | 2340 | 3468 | 17340
[7 empty] | SUBTOTAL MATERIAL |  | 31850 | SUBTOTAL LABOR |  | 7589.4 | SUBTOTAL HOURS |  | 97.3 | SUBTOTAL | 39439.4
|  | DIVISION | 12 00 00 | FURNISHINGS | [6 empty] | 78
|  |  | 12 36 00 | COUNTERTOPS
146 | A100,A101,A102 | A100,A101,A102 |  | Solid Surface Countertop | 126.16 | SF | 10% | 138.776 | 71.1 | 9866.9736 | 78 | 0.293 | 40.6614 | 3171.5867 | 93.954 | 13038.5603
147 |  |  |  | Solid Surface Vanity Countertop | 76.92 | SF | 10% | 84.612 | 71.1 | 6015.9132 | 78 | 0.293 | 24.7913 | 1933.7226 | 93.954 | 7949.6358
BACKSPLASH
148 |  |  |  | 4'H Tile Backsplash | 53.22 | LF | 10% | 58.542 | 8.5 | 497.607 | 78 | 0.109 | 6.3811 | 497.7241 | 17.002 | 995.3311
[7 empty] | SUBTOTAL MATERIAL |  | 16380.4938 | SUBTOTAL LABOR |  | 5603.0334 | SUBTOTAL HOURS |  | 71.8338 | SUBTOTAL | 21983.5272
FACILITY SERVICES SUBGROUP WORK
|  | DIVISION | 21 00 00 | FIRE SUPPRESSION | [6 empty] | 95.227
SPRINKLER PIPING
MATERIAL: Schedule 40, Black Steel Pipe
149 | FP100-FP201 | FP100-FP201 |  | 1" Dia Sprinkler Pipes | 1053.13 | LF | 10% | 1158.443 | 2.84 | 3289.9781 | 95.227 | 0.079 | 91.517 | 8714.8891 | 10.3629 | 12004.8672
150 |  |  |  | 1-1/2" Dia Sprinkler Pipes | 122.51 | LF | 10% | 134.761 | 4.64 | 625.291 | 95.227 | 0.104 | 14.0151 | 1334.6201 | 14.5436 | 1959.9112
151 |  |  |  | 2" Dia Drain Pipes | 12.69 | LF | 10% | 13.959 | 4.93 | 68.8179 | 95.227 | 0.13 | 1.8147 | 172.8056 | 17.3095 | 241.6235
SPRINKLER HEAD
152 |  |  |  | 1/2" Dia Concealed Sprinkler Head | 100 | EA | 0% | 100 | 25 | 2500 | 95.227 | 0.212 | 21.2 | 2018.8124 | 45.1881 | 4518.8124
153 |  |  |  | 1/2" Dia Dry Sidewall Concealed Sprinkler Head | 15 | EA | 0% | 15 | 28 | 420 | 95.227 | 0.252 | 3.78 | 359.9581 | 51.9972 | 779.9581
VALVES
154 |  |  |  | 2" Dia Floor Control Valve Assembly | 4 | EA | 0% | 4 | 1250 | 5000 | 95.227 | 4 | 16 | 1523.632 | 1630.908 | 6523.632
155 |  |  |  | Supervised OS&Y Gate Valve | 3 | EA | 0% | 3 | 780 | 2340 | 95.227 | 3.45 | 10.35 | 985.5995 | 1108.5331 | 3325.5994
156 |  |  |  | Check Valve | 3 | EA | 0% | 3 | 450 | 1350 | 95.227 | 3.25 | 9.75 | 928.4633 | 759.4877 | 2278.4632
SPRINKLER PIPING CONNECTIONS
157 |  |  |  | 1" Dia 90 Deg Elbow | 25 | EA | 0% | 25 | 3.2 | 80 | 95.227 | 0.06 | 1.5 | 142.8405 | 8.9136 | 222.8405
158 |  |  |  | 1" Dia Tee | 67 | EA | 0% | 67 | 4.1 | 274.7 | 95.227 | 0.08 | 5.36 | 510.4167 | 11.7182 | 785.1167
159 |  |  |  | 1" To 1-1/2" Dia Reducer | 18 | EA | 0% | 18 | 3.5 | 63 | 95.227 | 0.07 | 1.26 | 119.986 | 10.1659 | 182.986
MISC.
160 |  |  |  | 2-1/2" Siamese Type Fire Department Connection w/ Signage | 1 | EA | 0% | 1 | 820 | 820 | 95.227 | 3.75 | 3.75 | 357.1012 | 1177.1012 | 1177.1012
PIPES SUPPORTS
161 |  |  |  | 3/8" Dia Adjustable Clevis Hanger Grinnell F69 | 87.75 | EA | 0% | 87.75 | 2.75 | 241.3125 | 95.227 | 0.05 | 4.3875 | 417.8085 | 7.5114 | 659.121
162 |  |  |  | 3/8" Dia Threaded Rod | 87.75 | EA | 0% | 87.75 | 1.1 | 96.525 | 95.227 | 0.03 | 2.6325 | 250.6851 | 3.9568 | 347.2101
[7 empty] | SUBTOTAL MATERIAL |  | 17169.6245 | SUBTOTAL LABOR |  | 17837.618 | SUBTOTAL HOURS |  | 187.3168 | SUBTOTAL | 35007.2425
|  | DIVISION | 22 00 00 | PLUMBING | [6 empty] | 95.227
SANITARY SEWER / VENT PIPING (BELOW GRADE)
MATERIAL: Service Weight Cast Iron(SWCI With Push On Joints)
| P000-P102 | P000-P102 |  | SANITARY PIPES (BELOW GRADE):
163 |  |  |  | 4" Dia Sanitary Pipe Below Grade | 140.37 | LF | 10% | 154.407 | 13.2 | 2038.1724 | 95.227 | 0.19 | 29.3373 | 2793.7059 | 31.2931 | 4831.8783
164 |  |  |  | 3" Dia Sanitary Pipe Below Grade | 15.58 | LF | 10% | 17.138 | 11.3 | 193.6594 | 95.227 | 0.16 | 2.7421 | 261.1201 | 26.5363 | 454.7795
VENT PIPES (BELOW GRADE):
165 |  |  |  | 2" Dia Vent Pipe Below Grade | 8.55 | LF | 10% | 9.405 | 10.2 | 95.931 | 95.227 | 0.13 | 1.2227 | 116.4293 | 22.5795 | 212.3603
SANITARY SEWER / VENT PIPING (ABOVE GRADE)
MATERIAL: SCH.40 PVC With Solvents Joints
SANITARY PIPES (ABOVE GRADE):
166 |  |  |  | 3" Dia Sanitary Pipe Above Grade | 357.2 | LF | 10% | 392.92 | 7.98 | 3135.5016 | 95.227 | 0.146 | 57.3663 | 5462.8226 | 21.8831 | 8598.3242
167 |  |  |  | 2" Dia Sanitary Pipe Above Grade | 166.35 | LF | 10% | 182.985 | 3.15 | 576.4028 | 95.227 | 0.13 | 23.7881 | 2265.2646 | 15.5295 | 2841.6674
VENT PIPES (ABOVE GRADE):
168 |  |  |  | 2" Dia Vent Pipe Above Grade | 183.16 | LF | 10% | 201.476 | 3.15 | 634.6494 | 95.227 | 0.13 | 26.1919 | 2494.1742 | 15.5295 | 3128.8236
169 |  |  |  | 3" Dia Vent Pipe Above Grade | 113.45 | LF | 10% | 124.795 | 7.98 | 995.8641 | 95.227 | 0.146 | 18.2201 | 1735.0426 | 21.8831 | 2730.9067
170 |  |  |  | 4" Dia Vent Pipe Above Grade | 39.5 | LF | 10% | 43.45 | 10.1 | 438.845 | 95.227 | 0.177 | 7.6906 | 732.3575 | 26.9552 | 1171.2025
171 |  |  |  | 1-1/2" Dia Vent Pipe Above Grade | 55.25 | LF | 10% | 60.775 | 3.06 | 185.9715 | 95.227 | 0.121 | 7.3538 | 700.2779 | 14.5825 | 886.2494
DOMESTIC WATER PIPING
MATERIAL: Copper Type "L"
COLD WATER PIPES:
172 |  |  |  | 3/4" Dia CW Pipe Above Grade | 756.92 | LF | 10% | 832.612 | 4.82 | 4013.1898 | 95.227 | 0.126 | 104.9091 | 9990.18 | 16.8186 | 14003.3698
173 |  |  |  | 1" Dia CW Pipe Above Grade | 43.03 | LF | 10% | 47.333 | 8.66 | 409.9038 | 95.227 | 0.146 | 6.9106 | 658.0774 | 22.5631 | 1067.9812
174 |  |  |  | 1-1/4" Dia CW Pipe Above Grade | 11.14 | LF | 10% | 12.254 | 12.3 | 150.7242 | 95.227 | 0.166 | 2.0342 | 193.7073 | 28.1077 | 344.4315
175 |  |  |  | 1-1/2" Dia CW Pipe Above Grade | 42.35 | LF | 10% | 46.585 | 16.3 | 759.3355 | 95.227 | 0.186 | 8.6648 | 825.1239 | 34.0122 | 1584.4594
176 |  |  |  | 1/2" Dia CW Pipe Above Grade | 206.9 | LF | 10% | 227.59 | 3.13 | 712.3567 | 95.227 | 0.116 | 26.4004 | 2514.0347 | 14.1763 | 3226.3914
HOT WATER PIPES:
177 |  |  |  | 3/4" Dia HW Pipe Above Grade | 555.07 | LF | 10% | 610.577 | 4.82 | 2942.9811 | 95.227 | 0.126 | 76.9327 | 7326.0704 | 16.8186 | 10269.0516
178 |  |  |  | 1/2" Dia HW Pipe Above Grade | 140.5 | LF | 10% | 154.55 | 3.13 | 483.7415 | 95.227 | 0.116 | 17.9278 | 1707.2106 | 14.1763 | 2190.9521
HOT WATER CIRCULATION PIPES:
179 |  |  |  | 1/2" Dia HWR Pipe Above Grade | 435.31 | LF | 10% | 478.841 | 3.13 | 1498.7723 | 95.227 | 0.116 | 55.5456 | 5289.4367 | 14.1763 | 6788.209
DOMESTIC WATER PIPING INSULATION
MATERIAL: 1/2" Fiberglass Insulation
180 |  |  |  | 3/4" Dia CW Pipe Above Grade | 756.92 | LF | 10% | 832.612 | 2.89 | 2406.2487 | 95.227 | 0.038 | 31.6393 | 3012.9114 | 6.5086 | 5419.1601
181 |  |  |  | 1" Dia CW Pipe Above Grade | 43.03 | LF | 10% | 47.333 | 3.08 | 145.7856 | 95.227 | 0.04 | 1.8933 | 180.2952 | 6.8891 | 326.0808
182 |  |  |  | 1-1/4" Dia CW Pipe Above Grade | 11.14 | LF | 10% | 12.254 | 3.41 | 41.7861 | 95.227 | 0.04 | 0.49016 | 46.6765 | 7.2191 | 88.4626
183 |  |  |  | 1-1/2" Dia CW Pipe Above Grade | 42.35 | LF | 10% | 46.585 | 3.55 | 165.3767 | 95.227 | 0.042 | 1.9566 | 186.3183 | 7.5495 | 351.695
184 |  |  |  | 1/2" Dia CW Pipe Above Grade | 206.9 | LF | 10% | 227.59 | 2.65 | 603.1135 | 95.227 | 0.038 | 8.6484 | 823.5631 | 6.2686 | 1426.6766
185 |  |  |  | 1/2" Dia HW Pipe Above Grade | 140.5 | LF | 10% | 154.55 | 2.65 | 409.5575 | 95.227 | 0.038 | 5.8729 | 559.2586 | 6.2686 | 968.8161
186 |  |  |  | 1/2" Dia HWR Pipe Above Grade | 435.31 | LF | 10% | 478.841 | 2.65 | 1268.9287 | 95.227 | 0.038 | 18.196 | 1732.7465 | 6.2686 | 3001.6751
MATERIAL: 1" Fiberglass Insulation
187 |  |  |  | 3/4" Dia HW Pipe Above Grade | 555.07 | LF | 10% | 610.577 | 2.89 | 1764.5675 | 95.227 | 0.038 | 23.2019 | 2209.4498 | 6.5086 | 3974.0173
TRAP PRIMER
188 |  |  |  | Trap Primer -Manufacturer: Precision Plumbing Products -Model: PR-500 | 6 | EA | 0% | 6 | 95 | 570 | 95.227 | 0.7885 | 4.731 | 450.5189 | 170.0865 | 1020.5189
DRAIN & CLEANOUTS
189 |  |  |  | 4" Dia Floor Cleanout -Manufacturer: Zurn -Model: Series ZN-1400-HD | 2 | EA | 0% | 2 | 45 | 90 | 95.227 | 0.3735 | 0.747 | 71.1346 | 80.5673 | 161.1346
190 |  |  |  | 3" Dia Floor Drain -Manufacturer: Zurn -Model: Series 415B Cast Iron Body | 6 | EA | 0% | 6 | 38 | 228 | 95.227 | 0.3154 | 1.8924 | 180.2076 | 68.0346 | 408.2076
FIXTURES
191 |  |  |  | Hose Bib -Manufacturer: Zurn -Model: Series Z1321 | 6 | EA | 0% | 6 | 60 | 360 | 95.227 | 0.498 | 2.988 | 284.5383 | 107.423 | 644.5383
192 |  |  |  | Lavatory | 15 | EA | 0% | 15 | 485 | 7275 | 95.227 | 3.4 | 51 | 4856.577 | 808.7718 | 12131.577
193 |  |  |  | Water Closet | 15 | EA | 0% | 15 | 385 | 5775 | 95.227 | 3.35 | 50.25 | 4785.1568 | 704.0104 | 10560.1568
194 |  |  |  | Kitchen Sink | 5 | EA | 0% | 5 | 365 | 1825 | 95.227 | 3.35 | 16.75 | 1595.0522 | 684.0104 | 3420.0522
195 |  |  |  | Bath Tub | 5 | EA | 0% | 5 | 950 | 4750 | 95.227 | 4 | 20 | 1904.54 | 1330.908 | 6654.54
196 |  |  |  | Dish Washer | 5 | EA | 0% | 5 | 380 | 1900 | 95.227 | 3.35 | 16.75 | 1595.0522 | 699.0104 | 3495.0522
197 |  |  |  | Washer | 5 | EA | 0% | 5 | 450 | 2250 | 95.227 | 3.4 | 17 | 1618.859 | 773.7718 | 3868.859
198 |  |  |  | Shower Pan | 5 | EA | 0% | 5 | 320 | 1600 | 95.227 | 3.3 | 16.5 | 1571.2455 | 634.2491 | 3171.2455
WATER METER
199 |  |  |  | 2" Dia Water Meter -INCLUDES: -(3) 2" Dia Ball Valve -(2) 1/2" Dia Ball Valve -(1) 2" Dia Pressure Reducing Valve -(1) 2" Dia OS&Y Gate Valve -(1) Pressure Guage (0-200 PSI) -(1) Pressure Guage (0-100 PSI) -(1) Strainer | 1 | EA | 0% | 1 | 1300 | 1300 | 95.227 | 4.12 | 4.12 | 392.3352 | 1692.3352 | 1692.3352
WATER HEATER
200 |  |  |  | Tag WH-1 To WH-5: Water Heater -Manufacturer: RHEEM Electric Water Heater -Model: PROPH50 T2 RH375-SO -Capacity: 50 Gal. | 5 | EA | 0% | 5 | 650 | 3250 | 95.227 | 3.5 | 17.5 | 1666.4725 | 983.2945 | 4916.4725
201 |  |  |  | Water Heater Details: -(1) Pressure And Temperature Relief Valve -(1) Expansion Tank -(1) Recirc Pump -(1) Vacuum Relief Valve, Check Valve, Ball Valve, Leonard Mixing Valve LF-370 | 5 | EA | 0% | 5 | 225 | 1125 | 95.227 | 2.5 | 12.5 | 1190.3375 | 463.0675 | 2315.3375
VALVES
202 |  |  |  | 3/4" Dia Shut Off Valves | 110 | EA | 0% | 110 | 22 | 2420 | 95.227 | 0.212 | 23.32 | 2220.6936 | 42.1881 | 4640.6936
203 |  |  |  | 1/2" Dia Shut Off Valves | 5 | EA | 0% | 5 | 18 | 90 | 95.227 | 0.212 | 1.06 | 100.9406 | 38.1881 | 190.9406
PIPES CONNECTIONS
SANITARY PIPES BELOW GRADE CONNECTION:
204 |  |  |  | 4" Dia 45 Deg Elbow | 14 | EA | 0% | 14 | 15 | 210 | 95.227 | 0.12 | 1.68 | 159.9814 | 26.4272 | 369.9814
205 |  |  |  | 3" Dia 45 Deg Elbow | 5 | EA | 0% | 5 | 10 | 50 | 95.227 | 0.1 | 0.5 | 47.6135 | 19.5227 | 97.6135
206 |  |  |  | 4" Dia Wye | 17 | EA | 0% | 17 | 25 | 425 | 95.227 | 0.18 | 3.06 | 291.3946 | 42.1409 | 716.3946
207 |  |  |  | 4" to 3" Dia Reducer | 6 | EA | 0% | 6 | 12 | 72 | 95.227 | 0.14 | 0.84 | 79.9907 | 25.3318 | 151.9907
SANITARY PIPES ABOVE GRADE CONNECTION:
208 |  |  |  | 3" Dia 45 Deg Elbow | 15 | EA | 0% | 15 | 9 | 135 | 95.227 | 0.1 | 1.5 | 142.8405 | 18.5227 | 277.8405
VENT PIPES ABOVE GRADE CONNECTION:
209 |  |  |  | 2" Dia 45 Deg Elbow | 9 | EA | 0% | 9 | 4.5 | 40.5 | 95.227 | 0.1 | 0.9 | 85.7043 | 14.0227 | 126.2043
210 |  |  |  | 2" Dia 90 Deg Elbow | 5 | EA | 0% | 5 | 5.5 | 27.5 | 95.227 | 0.1 | 0.5 | 47.6135 | 15.0227 | 75.1135
211 |  |  |  | 3" Dia 90 Deg Elbow | 5 | EA | 0% | 5 | 9 | 45 | 95.227 | 0.12 | 0.6 | 57.1362 | 20.4272 | 102.1362
212 |  |  |  | 4" to 3" Dia Reducer | 5 | EA | 0% | 5 | 11 | 55 | 95.227 | 0.14 | 0.7 | 66.6589 | 24.3318 | 121.6589
COLD WATER PIPES CONNECTION:
213 |  |  |  | 3/4" Dia 90 Deg Elbow | 62 | EA | 0% | 62 | 3 | 186 | 95.227 | 0.08 | 4.96 | 472.3259 | 10.6182 | 658.3259
214 |  |  |  | 1" Dia 90 Deg Elbow | 5 | EA | 0% | 5 | 4 | 20 | 95.227 | 0.1 | 0.5 | 47.6135 | 13.5227 | 67.6135
215 |  |  |  | 1" Dia TEE | 9 | EA | 0% | 9 | 5 | 45 | 95.227 | 0.12 | 1.08 | 102.8452 | 16.4272 | 147.8452
216 |  |  |  | 3/4" Dia TEE | 50 | EA | 0% | 50 | 3.5 | 175 | 95.227 | 0.1 | 5 | 476.135 | 13.0227 | 651.135
217 |  |  |  | 1-1/2" to 1-1/4" Dia Reducer | 1 | EA | 0% | 1 | 6.5 | 6.5 | 95.227 | 0.14 | 0.14 | 13.3318 | 19.8318 | 19.8318
218 |  |  |  | 1-1/4" to 1" Dia Reducer | 1 | EA | 0% | 1 | 5.5 | 5.5 | 95.227 | 0.12 | 0.12 | 11.4272 | 16.9272 | 16.9272
219 |  |  |  | 1" to 3/4" Dia Reducer | 1 | EA | 0% | 1 | 4 | 4 | 95.227 | 0.1 | 0.1 | 9.5227 | 13.5227 | 13.5227
220 |  |  |  | 3/4" to 1/2" Dia Reducer | 40 | EA | 0% | 40 | 3 | 120 | 95.227 | 0.1 | 4 | 380.908 | 12.5227 | 500.908
HOT WATER PIPES CONNECTION:
221 |  |  |  | 3/4" Dia 90 Deg Elbow | 43 | EA | 0% | 43 | 3.5 | 150.5 | 95.227 | 0.1 | 4.3 | 409.4761 | 13.0227 | 559.9761
222 |  |  |  | 3/4" Dia TEE | 50 | EA | 0% | 50 | 4.5 | 225 | 95.227 | 0.12 | 6 | 571.362 | 15.9272 | 796.362
223 |  |  |  | 3/4" to 1/2" Dia Reducer | 35 | EA | 0% | 35 | 3.5 | 122.5 | 95.227 | 0.1 | 3.5 | 333.2945 | 13.0227 | 455.7945
HOT WATER CIRCULATION CONNECTION:
224 |  |  |  | 1/2" Dia 90 Deg Elbow | 63 | EA | 0% | 63 | 2.5 | 157.5 | 95.227 | 0.08 | 5.04 | 479.9441 | 10.1182 | 637.4441
225 |  |  |  | 1/2 " Dia TEE | 15 | EA | 0% | 15 | 3 | 45 | 95.227 | 0.1 | 1.5 | 142.8405 | 12.5227 | 187.8405
PIPES SUPPORTS
226 |  |  |  | 3/8" Dia Adjustable Clevis Hanger Grinnell F69 | 291.6667 | EA | 0% | 291.6667 | 2.75 | 802.0833 | 95.227 | 0.05 | 14.5833 | 1388.7271 | 7.5114 | 2190.8104
227 |  |  |  | 1/2" Dia Adjustable Clevis Hanger Grinnell F69 | 53.3333 | EA | 0% | 53.3333 | 3.5 | 186.6667 | 95.227 | 0.07 | 3.7333 | 355.5141 | 10.1659 | 542.1808
228 |  |  |  | 3/8" Dia Threaded Rod | 345 | EA | 0% | 345 | 1.1 | 379.5 | 95.227 | 0.03 | 10.35 | 985.5995 | 3.9568 | 1365.0995
EXCAVATION & BACKFILL
229 |  |  |  | Excavation For Below Grade Pipes | 36.6667 | CY | 0% | 36.6667 | 0 | 0 | 95.227 | 0.385 | 14.1167 | 1344.2878 | 36.6624 | 1344.2878
230 |  |  |  | Backfill | 36.1442 | CY | 0% | 36.1442 | 0 | 0 | 95.227 | 0.285 | 10.3011 | 980.9439 | 27.1397 | 980.9439
[7 empty] | SUBTOTAL MATERIAL |  | 64570.1165 | SUBTOTAL LABOR |  | 87784.9491 | SUBTOTAL HOURS |  | 921.8494 | SUBTOTAL | 152355.0657
|  | DIVISION | 23 00 00 | HEATING, VENTILATING & AIR- CONDITIOINING | [6 empty] | 101.288
DUCTING
Rectangular Duct
231 | H100,H101 | H100,H101 |  | 12x8 Exhaust Air Duct | 22.85 | LF | 10% | 25.135 | 12.5 | 314.1875 | 101.288 | 0.2 | 5.027 | 509.1748 | 32.7576 | 823.3623
Duct Insulation
232 |  |  |  | Insulation @ Rectangular Duct | 76 | SF | 10% | 83.6 | 0.75 | 62.7 | 101.288 | 0.065 | 5.434 | 550.399 | 7.3337 | 613.099
Round Duct
233 |  |  |  | 6" Dia Hood Exhaust Duct | 24.5 | LF | 10% | 26.95 | 4.2 | 113.19 | 101.288 | 0.15 | 4.0425 | 409.4567 | 19.3932 | 522.6467
234 |  |  |  | 4" Dia ERV Exhaust Duct | 57.4 | LF | 10% | 63.14 | 3 | 189.42 | 101.288 | 0.12 | 7.5768 | 767.4389 | 15.1546 | 956.8589
235 |  |  |  | 4" Dia ERV Intake Air Duct | 51.2 | LF | 10% | 56.32 | 3 | 168.96 | 101.288 | 0.12 | 6.7584 | 684.5448 | 15.1546 | 853.5048
236 |  |  |  | 8" Dia Exhaust Air Duct | 3.7 | LF | 10% | 4.07 | 6.5 | 26.455 | 101.288 | 0.18 | 0.7326 | 74.2036 | 24.7318 | 100.6586
237 |  |  |  | 4" Dia Exhaust Air Duct | 35.54 | LF | 10% | 39.094 | 3 | 117.282 | 101.288 | 0.12 | 4.6913 | 475.1704 | 15.1546 | 592.4524
238 |  |  |  | 4" Dia Aluminum Dryer Exhaust Duct | 141.15 | LF | 10% | 155.265 | 2.8 | 434.742 | 101.288 | 0.1 | 15.5265 | 1572.6481 | 12.9288 | 2007.3901
Duct Insulation
239 |  |  |  | Insulation @ Round Duct | 102.7127 | SF | 10% | 112.984 | 0.75 | 84.738 | 101.288 | 0.065 | 7.344 | 743.8548 | 7.3337 | 828.5928
Fixture
240 |  |  |  | "ILF-1" Note: Fixture Details Not Given. | 5 | EA | 0% | 5 | 250 | 1250 | 101.288 | 2.075 | 10.375 | 1050.863 | 460.1726 | 2300.863
241 |  |  |  | "RWH-1" Electric Heater (19"Hx16'Wx4'D) - Volt/Ph : 120/1 - KW : 1 MFR: Q Mark Model# CRA 1512-T2 | 15 | EA | 0% | 15 | 151.14 | 2267.1 | 101.288 | 1.2545 | 18.8169 | 1905.9292 | 278.2019 | 4173.0292
242 |  |  |  | "RWH-4" Electric Heater (19"Hx16'Wx4'D) - Volt/Ph : 208/1 - KW : 4 MFR: Q Mark Model# MCSSARWH4808/HTWSM | 5 | EA | 0% | 5 | 180 | 900 | 101.288 | 1.494 | 7.47 | 756.6214 | 331.3243 | 1656.6214
243 |  |  |  | "CU-4.0" Condensing Unit 4.0 Ton - Volt/P : 208/1 - KW : 4.3 MFR: Mitsubishi Model# MXZ-8C48NAHZ2 | 5 | EA | 0% | 5 | 3200 | 16000 | 101.288 | 6 | 30 | 3038.64 | 3807.728 | 19038.64
244 |  |  |  | "E" 8x8 Double Deflection Register MFR: Titus Model# 25 RS | 5 | EA | 0% | 5 | 32 | 160 | 101.288 | 0.252 | 1.26 | 127.6229 | 57.5246 | 287.6229
245 |  |  |  | "B" 6x6 Double Deflection Register MFR: Titus Model# 272RS | 5 | EA | 0% | 5 | 28 | 140 | 101.288 | 0.24 | 1.2 | 121.5456 | 52.3091 | 261.5456
246 |  |  |  | "WHP-1" Heat Pump Note: Details Not Given. | 15 | EA | 0% | 15 | 2800 | 42000 | 101.288 | 6 | 90 | 9115.92 | 3407.728 | 51115.92
247 |  |  |  | "WHP-2" Heat Pump Note: Details Not Given. | 5 | EA | 0% | 5 | 2800 | 14000 | 101.288 | 6 | 30 | 3038.64 | 3407.728 | 17038.64
248 |  |  |  | "EF-1" Ceiling Mounted Exhaust Fan (110 CFM) MFR: Panasonic Model# FV-05-11VKSL1 | 10 | EA | 0% | 10 | 95 | 950 | 101.288 | 0.78 | 7.8 | 790.0464 | 174.0046 | 1740.0464
249 |  |  |  | "WC-B" Wall Cap (7.5"x7.5"x1.5") Brand: X-Vent THVB Size: 4" Vent | 15 | EA | 0% | 15 | 18 | 270 | 101.288 | 0.2 | 3 | 303.864 | 38.2576 | 573.864
250 |  |  |  | "WC-D" Wall Cap (7.5"x7.5"x1.5") Brand: X-Vent THVB Size: 4" Vent | 5 | EA | 0% | 5 | 18 | 90 | 101.288 | 0.2 | 1 | 101.288 | 38.2576 | 191.288
251 |  |  |  | "WC-FA" Wall Cap (7.5"x7.5"x1.5") Brand: X-Vent THVB Size: 6" Vent | 5 | EA | 0% | 5 | 26 | 130 | 101.288 | 0.25 | 1.25 | 126.61 | 51.322 | 256.61
252 |  |  |  | "WC-6" Wall Cap (7.5"x7.5"x1.5") Brand: X-Vent THVB Size: 4" Vent | 5 | EA | 0% | 5 | 18 | 90 | 101.288 | 0.2 | 1 | 101.288 | 38.2576 | 191.288
253 |  |  |  | Exhaust Air Louver (1 SF) | 5 | EA | 0% | 5 | 140 | 700 | 101.288 | 1.162 | 5.81 | 588.4833 | 257.6967 | 1288.4833
254 |  |  |  | Motorized Damper | 5 | EA | 0% | 5 | 180 | 900 | 101.288 | 1.494 | 7.47 | 756.6214 | 331.3243 | 1656.6214
255 |  |  |  | Thermostat | 20 | EA | 0% | 20 | 45 | 900 | 101.288 | 0.3735 | 7.47 | 756.6214 | 82.8311 | 1656.6214
256 |  |  |  | Fire Damper | 5 | EA | 0% | 5 | 350 | 1750 | 101.288 | 2.905 | 14.525 | 1471.2082 | 644.2416 | 3221.2082
Fitting
257 |  |  |  | 12x8 Bend | 5 | EA | 0% | 5 | 35 | 175 | 101.288 | 0.25 | 1.25 | 126.61 | 60.322 | 301.61
258 |  |  |  | 4" Dia Bend | 30 | EA | 0% | 30 | 4 | 120 | 101.288 | 0.1 | 3 | 303.864 | 14.1288 | 423.864
259 |  |  |  | 6" Dia Bend | 5 | EA | 0% | 5 | 6 | 30 | 101.288 | 0.12 | 0.6 | 60.7728 | 18.1546 | 90.7728
[7 empty] | SUBTOTAL MATERIAL |  | 84333.7745 | SUBTOTAL LABOR |  | 30429.9506 | SUBTOTAL HOURS |  | 300.43 | SUBTOTAL | 114763.7251
|  | DIVISION | 26 00 00 | ELECTRICAL | [6 empty] | 92.796
Lighting
260 | E100 - E201 | E100 - E201 |  | "G" Garage 1'x4' LED Troffer Catalog Number# Carry | 10 | EA | 0% | 10 | 145 | 1450 | 92.796 | 1.2035 | 12.035 | 1116.7999 | 256.68 | 2566.7999
261 |  |  |  | "U" 1'x4' LED Troffer Catalog Number# Carry | 10 | EA | 0% | 10 | 140 | 1400 | 92.796 | 1.162 | 11.62 | 1078.2895 | 247.829 | 2478.2895
262 |  |  |  | "U1" Hall Downlight Catalog Number# Carry | 25 | EA | 0% | 25 | 55 | 1375 | 92.796 | 0.4565 | 11.4125 | 1059.0344 | 97.3614 | 2434.0343
263 |  |  |  | "U2" Kitchen Ceiling Downlight Catalog Number# Carry | 21 | EA | 0% | 21 | 70 | 1470 | 92.796 | 0.581 | 12.201 | 1132.204 | 123.9145 | 2602.204
264 |  |  |  | "U4" Living Room Light Catalog Number# Carry | 10 | EA | 0% | 10 | 95 | 950 | 92.796 | 0.7885 | 7.885 | 731.6965 | 168.1696 | 1681.6965
265 |  |  |  | "U5" Bedroom Light Catalog Number# Carry | 15 | EA | 0% | 15 | 85 | 1275 | 92.796 | 0.7055 | 10.5825 | 982.0137 | 150.4676 | 2257.0137
266 |  |  |  | "U6" Bathroom Vanity Light Catalog Number# Carry | 10 | EA | 0% | 10 | 110 | 1100 | 92.796 | 0.913 | 9.13 | 847.2275 | 194.7227 | 1947.2275
267 |  |  |  | "U7" Shower Light Catalog Number# Carry | 20 | EA | 0% | 20 | 90 | 1800 | 92.796 | 0.747 | 14.94 | 1386.3722 | 159.3186 | 3186.3722
268 |  |  |  | "U8" Exterior Scone Light Catalog Number# Carry | 5 | EA | 0% | 5 | 120 | 600 | 92.796 | 0.996 | 4.98 | 462.1241 | 212.4248 | 1062.1241
269 |  |  |  | "EX1" Exterior Scone Exit Light Catalog Number# Carry | 10 | EA | 0% | 10 | 150 | 1500 | 92.796 | 1.245 | 12.45 | 1155.3102 | 265.531 | 2655.3102
270 |  |  |  | Emergency Battery Unit w/ Mounting Bracket & Voltmeter | 1 | EA | 0% | 1 | 165 | 165 | 92.796 | 1.3695 | 1.3695 | 127.0841 | 292.0841 | 292.0841
0%
|  |  |  | Power |  |  | 0%
271 |  |  |  | GFI Duplex Receptacle | 87 | EA | 0% | 87 | 28 | 2436 | 92.796 | 0.252 | 21.924 | 2034.4595 | 51.3846 | 4470.4595
272 |  |  |  | Duplex Receptacle | 152 | EA | 0% | 152 | 6.5 | 988 | 92.796 | 0.212 | 32.224 | 2990.2583 | 26.1728 | 3978.2583
273 |  |  |  | 30A Duplex Receptacle | 5 | EA | 0% | 5 | 22 | 110 | 92.796 | 0.252 | 1.26 | 116.923 | 45.3846 | 226.923
274 |  |  |  | 50A GFI Range Receptacle | 5 | EA | 0% | 5 | 48 | 240 | 92.796 | 0.35 | 1.75 | 162.393 | 80.4786 | 402.393
275 |  |  |  | 40A Range Receptacle | 5 | EA | 0% | 5 | 36 | 180 | 92.796 | 0.35 | 1.75 | 162.393 | 68.4786 | 342.393
276 |  |  |  | GFI Gound Duplex Receptacle | 5 | EA | 0% | 5 | 28 | 140 | 92.796 | 0.282 | 1.41 | 130.8424 | 54.1685 | 270.8424
277 |  |  |  | Weather Proof GFI Duplex Receptacle | 15 | EA | 0% | 15 | 32 | 480 | 92.796 | 0.35 | 5.25 | 487.179 | 64.4786 | 967.179
0%
|  |  |  | Switch |  |  | 0%
278 |  |  |  | Single Pole Switch | 77 | EA | 0% | 77 | 5 | 385 | 92.796 | 0.212 | 16.324 | 1514.8019 | 24.6728 | 1899.8019
279 |  |  |  | Three Way Switch | 49 | EA | 0% | 49 | 8 | 392 | 92.796 | 0.212 | 10.388 | 963.9648 | 27.6728 | 1355.9648
280 |  |  |  | Tamper Switch | 3 | EA | 0% | 3 | 9.5 | 28.5 | 92.796 | 0.25 | 0.75 | 69.597 | 32.699 | 98.097
281 |  |  |  | Pressure Switch | 1 | EA | 0% | 1 | 65 | 65 | 92.796 | 0.58 | 0.58 | 53.8217 | 118.8217 | 118.8217
282 |  |  |  | Flow Switch | 1 | EA | 0% | 1 | 85 | 85 | 92.796 | 0.75 | 0.75 | 69.597 | 154.597 | 154.597
Low Voltage
283 |  |  |  | Low Voltage Box w/ Duplex Receptacle | 5 | EA | 0% | 5 | 18 | 90 | 92.796 | 0.212 | 1.06 | 98.3638 | 37.6728 | 188.3638
284 |  |  |  | 30A Disconnect Switch | 5 | EA | 0% | 5 | 95 | 475 | 92.796 | 0.75 | 3.75 | 347.985 | 164.597 | 822.985
285 |  |  |  | 40A Disconnect Switch | 5 | EA | 0% | 5 | 125 | 625 | 92.796 | 1.12 | 5.6 | 519.6576 | 228.9315 | 1144.6576
286 |  |  |  | TV Outlet | 20 | EA | 0% | 20 | 12 | 240 | 92.796 | 0.212 | 4.24 | 393.455 | 31.6728 | 633.455
287 |  |  |  | Low Frequency Mini Horn | 20 | EA | 0% | 20 | 38 | 760 | 92.796 | 0.35 | 7 | 649.572 | 70.4786 | 1409.572
288 |  |  |  | 120V Combination Smoke/Co Alarm w/ Battery Back-Up | 25 | EA | 0% | 25 | 42 | 1050 | 92.796 | 0.36 | 9 | 835.164 | 75.4066 | 1885.164
289 |  |  |  | Heat Detector | 5 | EA | 0% | 5 | 28 | 140 | 92.796 | 0.282 | 1.41 | 130.8424 | 54.1685 | 270.8424
290 |  |  |  | Smoke Detector | 16 | EA | 0% | 16 | 32 | 512 | 92.796 | 0.35 | 5.6 | 519.6576 | 64.4786 | 1031.6576
291 |  |  |  | Fire Alarm Pull Station | 1 | EA | 0% | 1 | 75 | 75 | 92.796 | 0.65 | 0.65 | 60.3174 | 135.3174 | 135.3174
292 |  |  |  | Fire Alarm Beacon Note: Verify Location with Fire Department. | 1 | EA | 0% | 1 | 85 | 85 | 92.796 | 0.85 | 0.85 | 78.8766 | 163.8766 | 163.8766
293 |  |  |  | Electric Sprinkler Bell | 1 | EA | 0% | 1 | 55 | 55 | 92.796 | 0.45 | 0.45 | 41.7582 | 96.7582 | 96.7582
Panel
294 |  |  |  | Wall Panel LC (200 Amp) 20 Amp Breaker (15 EA) 15 Amp Breaker (8 EA) 30 Amp Breaker (3 EA) 40 Amp Breaker (2 EA) 50 Amp Breaker (1 EA) | 5 | EA | 0% | 5 | 1650 | 8250 | 92.796 | 5 | 25 | 2319.9 | 2113.98 | 10569.9
295 |  |  |  | Wall Panel HP (100 Amp) 20 Amp Breaker (3 EA) | 1 | EA | 0% | 1 | 950 | 950 | 92.796 | 4 | 4 | 371.184 | 1321.184 | 1321.184
296 |  |  |  | "FACP" Fire Alarm Control Panel | 1 | EA | 0% | 1 | 1850 | 1850 | 92.796 | 4.56 | 4.56 | 423.1498 | 2273.1498 | 2273.1498
Allowance
297 |  |  |  | Allowance For Wire & Conduit | 8499.66 | SF | 0% | 8499.66 | 1.5 | 12749.49 | 92.796 | 0.008 | 67.9973 | 6309.8756 | 2.2424 | 19059.3656
[7 empty] | SUBTOTAL MATERIAL |  | 46520.99 | SUBTOTAL LABOR |  | 31934.1455 | SUBTOTAL HOURS |  | 344.1328 | SUBTOTAL | 78455.1355
SITE & INFRASTRUCTURE SUBGROUP WORK
|  | DIVISION | 31 00 00 | EARTHWORK | [6 empty] | 85
|  |  | 31 20 00 | EARTH MOVING
298 | AS001-AS002 | AS001-AS002 |  | Soil to be Exported | 164.6296 | CY | 0% | 164.6296 | 0 | 0 | 85 | 0.185 | 30.4565 | 2588.8009 | 15.725 | 2588.8009
|  |  | 31 23 00 | EXCAVATION AND FILL
299 |  |  |  | Excavation | 173.3333 | CY | 0% | 173.3333 | 0 | 0 | 85 | 0.385 | 66.7333 | 5672.3333 | 32.725 | 5672.3333
300 |  |  |  | Backfill | 8.7037 | CY | 0% | 8.7037 | 0 | 0 | 85 | 0.285 | 2.4806 | 210.8472 | 24.225 | 210.8472
[7 empty] | SUBTOTAL MATERIAL |  | 0 | SUBTOTAL LABOR |  | 8471.9815 | SUBTOTAL HOURS |  | 99.6704 | SUBTOTAL | 8471.9815
|  | DIVISION | 32 00 00 | EXTERIOR IMPROVEMENTS | [6 empty] | 85
|  |  | 32 14 00 | UNIT PAVING
301 | AS001-AS002 | AS001-AS002 |  | Splash Block Lower Payment | 1495.59 | SF | 10% | 1645.149 | 3.85 | 6333.8236 | 85 | 0.024 | 39.4836 | 3356.104 | 5.89 | 9689.9276
302 |  |  |  | Splash Block Upper Payment | 781.57 | SF | 10% | 859.727 | 3.25 | 2794.1128 | 85 | 0.022 | 18.914 | 1607.6895 | 5.12 | 4401.8022
|  |  | 32 31 00 | FENCES AND GATES
303 |  |  |  | 42" High Fence | 92.64 | LF | 10% | 101.904 | 35 | 3566.64 | 85 | 0.3 | 30.5712 | 2598.552 | 60.5 | 6165.192
[7 empty] | SUBTOTAL MATERIAL |  | 12694.5764 | SUBTOTAL LABOR |  | 7562.3454 | SUBTOTAL HOURS |  | 88.9688 | SUBTOTAL | 20256.9218
|  | DIVISION | 33 00 00 | UTILITIES | [6 empty] | 95
|  |  | 33 10 00 | WATER UTILITIES
304 | SH1-SH2 | SH1-SH2 |  | 4" CL 56 Fire Pipe | 13.85 | LF | 10% | 15.235 | 45 | 685.575 | 95 | 0.35 | 5.3322 | 506.5637 | 78.25 | 1192.1387
305 |  |  |  | 1-1/2" Type K Copper Pipe | 13.9 | LF | 10% | 15.29 | 21.5 | 328.735 | 95 | 0.187 | 2.8592 | 271.6268 | 39.265 | 600.3619
|  |  | 33 30 00 | SANITARY SEWERAGE
306 |  |  |  | 6" PVC Sewer Pipe | 22.18 | LF | 10% | 24.398 | 18.6 | 453.8028 | 95 | 0.231 | 5.6359 | 535.4141 | 40.545 | 989.2169
|  |  | 33 40 00 | STORMWATER UTILITIES
307 |  |  |  | 8" PVC Drain | 147.11 | LF | 10% | 161.821 | 33.1 | 5356.2751 | 95 | 0.236 | 38.1898 | 3628.0268 | 55.52 | 8984.3019
EXCAVATION & BACKFILL
308 |  |  |  | Excavation | 54.7222 | CY | 10% | 60.1944 | 0 | 0 | 95 | 0.385 | 23.1749 | 2201.6118 | 36.575 | 2201.6118
309 |  |  |  | Backfill | 52.8981 | CY | 10% | 58.188 | 0 | 0 | 95 | 0.285 | 16.5836 | 1575.4391 | 27.075 | 1575.4391
MISC.
310 |  |  |  | Recharger 330XL HD Heavy Duty Chamber | 54.5 | LF | 10% | 59.95 | 95 | 5695.25 | 95 | 0.5 | 29.975 | 2847.625 | 142.5 | 8542.875
[7 empty] | SUBTOTAL MATERIAL |  | 12519.6379 | SUBTOTAL LABOR |  | 11566.3074 | SUBTOTAL HOURS |  | 121.7506 | SUBTOTAL | 24085.9453
[7 empty] | TOTAL MATERIAL |  | 712728.6863 | TOTAL LABOR |  | 872341.6586 | TOTAL HOURS |  | 10931.9116 | TOTAL | 1585070.3449
TOTAL MATERIAL COST | [16 empty] | 712728.6863
TOTAL LABOR COST | [16 empty] | 872341.6586
TOTAL LABOR HOURS | [16 empty] | 10931.9116
Notes:
1 | Online sources are used for pricing purpose. Please verify, as per your own convenience.
2 | Prices can vary, depending upon field conditions.
3 | All other prices are excluded that are not included in the estimate above.
4 | Cells highlighted with green, please price the items as per your own facility.

## Lumber Breakdown
|  |  |  | 226 MANGOLIA STREET | [7 empty] | PROJECT COST |  | 480476.5055
|  |  |  | 226 MANGOLIA STREET BOSTON, MA 02121 | [7 empty] | OVERHEAD COST |  | 48047.6505
|  |  |  | Project Scope: | GC | [6 empty] | PROFIT COST |  | 48047.6505
|  |  |  | Addendum: | N/A | [6 empty] | ADDITIONAL COST (If Any) |  | 0
|  |  |  | Date: | 2025-12-08 | [6 empty] | TOTAL BID COST |  | 576571.8066
[7 empty] | BY OTHERS/ SEPERATE PERMIT/ BY OWNER |  |  |  | NEED QUOTATION
SR. NO. | DWG. NO. | DETAIL NO. | CSI NO. | DESCRIPTION | QUANTITY | UNIT | WASTAGE % | QTY W/ WASTAGE | UNIT MATERIAL COST | MATERIAL COST | MAN HOUR RATE | UNIT MANHOURS | TOTAL MANHOURS | MANHOURS COST | UNIT COST | TOTAL COST
GENERAL REQUIREMENTS SUBGROUP WORK
|  | DIVISION | 01 00 00 | GENERAL REQUIREMENTS | [6 empty] | 75 | [6 empty] | 395556.7316
1 |  |  |  | Scaffolding (Means & Method) | 1 | LS | 0% | 1 | 0 | 0 | 75 | 52.7409 | 52.7409 | 3955.5673 | 3955.5673 | 3955.5673 |  | 1%
2 |  |  |  | Moblization | 1 | LS | 0% | 1 | 0 | 0 | 75 | 59.0698 | 59.0698 | 4430.2354 | 4430.2354 | 4430.2354 |  | 1.12%
3 |  |  |  | Sidewalk Bridge | 1 | LS | 0% | 1 | 0 | 0 | 75 | 34.2816 | 34.2816 | 2571.1188 | 2571.1188 | 2571.1188 |  | 0.65%
4 |  |  |  | Final Cleanup | 1 | LS | 0% | 1 | 0 | 0 | 75 | 44.8298 | 44.8298 | 3362.2322 | 3362.2322 | 3362.2322 |  | 0.85%
5 |  |  |  | Supervision | 1 | LS | 0% | 1 | 0 | 0 | 75 | 237.334 | 237.334 | 17800.0529 | 17800.0529 | 17800.0529 |  | 4.5%
[7 empty] | SUBTOTAL MATERIAL |  | 0 | SUBTOTAL LABOR |  | 32119.2066 | SUBTOTAL HOURS |  | 428.2561 | SUBTOTAL | 32119.2066
FACILITY CONSTRUCTION SUBGROUP WORK
|  | DIVISION | 05 00 00 | METALS | [6 empty] | 74
|  |  | 05 12 00 | CONNECTIONS
FIRST FLOOR
6 | A100 | A100 |  | 1/2' Dia x 10"L Anchor Bolts @ 48" O.C | 96.8675 | EA | 0% | 96.8675 | 2.01 | 194.7037 | 74 | 0.065 | 6.2964 | 465.9327 | 6.82 | 660.6364
SECOND FLOOR
7 | A101 | A101 |  | Simpson CCQ46 Post Cap | 17 | EA | 0% | 17 | 157.79 | 2682.43 | 74 | 1.3097 | 22.2642 | 1647.5485 | 254.7046 | 4329.9785
8 |  |  |  | Simpson ECCQ46 Post Cap | 1 | EA | 0% | 1 | 157.79 | 157.79 | 74 | 1.3097 | 1.3097 | 96.9146 | 254.7046 | 254.7046
9 |  |  |  | Simpson BA1.81/14 | 20 | EA | 0% | 20 | 21.03 | 420.6 | 74 | 0.151 | 3.02 | 223.48 | 32.204 | 644.08
10 |  |  |  | Simpson IUS1.81/14 | 127 | EA | 0% | 127 | 6.98 | 886.46 | 74 | 0.1 | 12.7 | 939.8 | 14.38 | 1826.26
THIRD FLOOR
11 | A101 | A101 |  | Simpson IUS1.81/14 | 74 | EA | 0% | 74 | 6.98 | 516.52 | 74 | 0.1 | 7.4 | 547.6 | 14.38 | 1064.12
12 |  |  |  | Simpson CCQ46 Post Cap | 18 | EA | 0% | 18 | 157.79 | 2840.22 | 74 | 1.3097 | 23.5738 | 1744.4631 | 254.7046 | 4584.6831
13 |  |  |  | Simpson BA1.81/14 | 11 | EA | 0% | 11 | 21.03 | 231.33 | 74 | 0.151 | 1.661 | 122.914 | 32.204 | 354.244
FOURTH FLOOR
14 | A102 | A102 |  | Simpson Dtt2Z | 10 | EA | 0% | 10 | 11.54 | 115.4 | 74 | 0.065 | 0.65 | 48.1 | 16.35 | 163.5
15 |  |  |  | Simpson CCQ46 Post Cap | 19 | EA | 0% | 19 | 157.79 | 2998.01 | 74 | 1.3097 | 24.8835 | 1841.3777 | 254.7046 | 4839.3877
16 |  |  |  | Simpson ECCQ46 Post Cap | 2 | EA | 0% | 2 | 157.79 | 315.58 | 74 | 1.3097 | 2.6193 | 193.8292 | 254.7046 | 509.4092
| A102 | A102 |  | ROOF
17 |  |  |  | Simpson H2.5A | 43.609 | EA | 0% | 43.609 | 0.88 | 38.3759 | 74 | 0.025 | 1.0902 | 80.6767 | 2.73 | 119.0526
[7 empty] | SUBTOTAL MATERIAL |  | 11397.4196 | SUBTOTAL LABOR |  | 7952.6366 | SUBTOTAL HOURS |  | 107.4681 | SUBTOTAL | 19350.0562
|  | DIVISION | 06 00 00 | WOOD, PLASTICS, AND COMPOSITES | [6 empty] | 78
|  |  | 06 11 00 | WOOD FRAMING
FIRST FLOOR FRAMING
| S-3 | S-3 |  | WALLS:
18 |  |  |  | 2x6 Wood Stud Wall @ 16" O.C | 201.15 | LF
19 |  |  |  | 2x6 SPF # Stud Grade - 104-5/8" | 151.2406 | EA | 5% | 158.8026 | 6.76 | 1073.5058 | 78 | 0.4706 | 74.7325 | 5829.1364 | 43.4668 | 6902.6422
20 |  |  |  | 2x6 SPF # Stud Grade - 16' | 25.1438 | EA | 5% | 26.4009 | 12.48 | 329.4837 | 78 | 0.8688 | 22.9371 | 1789.0965 | 80.2464 | 2118.5802
21 |  |  |  | 2x6 SPF # Stud Grade - 16' | 12.5719 | EA | 5% | 13.2005 | 12.48 | 164.7418 | 78 | 0.8688 | 11.4686 | 894.5482 | 80.2464 | 1059.2901
22 |  |  |  | 2x6 P.T SPF # Stud Grade - 16' | 12.5719 | EA | 5% | 13.2005 | 12.48 | 164.7418 | 78 | 0.8688 | 11.4686 | 894.5482 | 80.2464 | 1059.2901
23 |  |  |  | 5/8" Zip Panel Sheathing (4'x8') | 56.5734 | EA | 5% | 59.4021 | 44.05 | 2616.6629 | 78 | 0.704 | 41.8191 | 3261.8886 | 98.962 | 5878.5515
24 |  |  |  | 2x4 Wood Stud Wall @ 16" O.C | 288.75 | LF
25 |  |  |  | 2x4 SPF # Stud Grade - 104-5/8" | 217.1053 | EA | 5% | 227.9605 | 4.16 | 948.3158 | 78 | 0.41167 | 93.8437 | 7319.8125 | 36.27 | 8268.1283
26 |  |  |  | 2x4 SPF # Stud Grade - 16' | 36.0938 | EA | 5% | 37.8984 | 7.68 | 291.06 | 78 | 0.76 | 28.8028 | 2246.6194 | 66.96 | 2537.6794
27 |  |  |  | 2x4 SPF # Stud Grade - 16' | 18.0469 | EA | 5% | 18.9492 | 7.68 | 145.53 | 78 | 0.76 | 14.4014 | 1123.3097 | 66.96 | 1268.8397
28 |  |  |  | 2x4 P.T SPF # Stud Grade - 16' | 18.0469 | EA | 5% | 18.9492 | 7.68 | 145.53 | 78 | 0.76 | 14.4014 | 1123.3097 | 66.96 | 1268.8397
29 |  |  |  | 2x4 Wood Stud Wall @ 16" O.C | 12.36 | LF
30 |  |  |  | 2x4 SPF # Stud Grade - 92-5/8" | 9.2932 | EA | 5% | 9.7579 | 4.16 | 40.5928 | 78 | 0.41167 | 4.017 | 313.326 | 36.27 | 353.9188
31 |  |  |  | 2x4 SPF # Stud Grade - 16' | 1.545 | EA | 5% | 1.6222 | 7.68 | 12.4589 | 78 | 0.76 | 1.2329 | 96.167 | 66.96 | 108.6259
32 |  |  |  | 2x4 SPF # Stud Grade - 16' | 0.7725 | EA | 5% | 0.81112 | 7.68 | 6.2294 | 78 | 0.76 | 0.61645 | 48.0835 | 66.96 | 54.3129
33 |  |  |  | 2x4 P.T SPF # Stud Grade - 16' | 0.7725 | EA | 5% | 0.81112 | 7.68 | 6.2294 | 78 | 0.76 | 0.61645 | 48.0835 | 66.96 | 54.3129
EXTRA STUD:
34 |  |  |  | 2x6 SPF # Stud Grade - 104-5/8" | 80 | EA | 5% | 84 | 6.76 | 567.84 | 78 | 0.4706 | 39.5304 | 3083.3712 | 43.4668 | 3651.2112
35 |  |  |  | 2x6 SPF # Stud Grade - 92-5/8" | 32 | EA | 5% | 33.6 | 5.98 | 200.928 | 78 | 0.4163 | 13.9877 | 1091.039 | 38.4514 | 1291.967
36 |  |  |  | 2x4 SPF # Stud Grade - 104-5/8" | 86 | EA | 5% | 90.3 | 4.16 | 375.648 | 78 | 0.41167 | 37.1735 | 2899.533 | 36.27 | 3275.181
37 |  |  |  | 2x4 SPF # Stud Grade - 92-5/8" | 36 | EA | 5% | 37.8 | 3.68 | 139.104 | 78 | 0.36417 | 13.7655 | 1073.709 | 32.085 | 1212.813
BEAMS:
38 |  |  |  | 1-3/4" X 14" LVL - 18' | 2 | EA | 0% | 2 | 212.04 | 424.08 | 78 | 2.3324 | 4.6649 | 363.8606 | 393.9703 | 787.9406
39 |  |  |  | 1-3/4" x 9-1/4" LVL - 10' | 8 | EA | 0% | 8 | 53.99 | 431.92 | 78 | 0.59389 | 4.7511 | 370.5874 | 100.3134 | 802.5074
40 |  |  |  | 1-3/4" x 9-1/4" LVL - 14' | 2 | EA | 0% | 2 | 75.586 | 151.172 | 78 | 0.83145 | 1.6629 | 129.7056 | 140.4388 | 280.8776
HEADERS:
41 |  |  |  | 2x10 SPF #1 - 8' | 15 | EA | 0% | 15 | 14.96 | 224.4 | 78 | 0.488 | 7.32 | 570.96 | 53.024 | 795.36
42 |  |  |  | 2x8 SPF #1 - 8' | 14 | EA | 0% | 14 | 15 | 210 | 78 | 0.69 | 9.66 | 753.48 | 68.82 | 963.48
WOOD POST:
43 |  |  |  | 4x6 SPF #1 - 10' | 19 | EA | 0% | 19 | 53.8625 | 1023.3875 | 78 | 0.70021 | 13.304 | 1037.7149 | 108.4791 | 2061.1024
SILL SEALER
44 |  |  |  | 5.5" Sill Sealer (50 LF/Roll) | 4.023 | EA | 0% | 4.023 | 10 | 40.23 | 78 | 0.8 | 3.2184 | 251.0352 | 72.4 | 291.2652
SECOND FLOOR FRAMING
WALLS:
45 | S-3 | S-3 |  | 2x6 Wood Stud Wall @ 16" O.C (9'-0" H) | 248.33 | LF
46 |  |  |  | 2x6 SPF # Stud Grade - 104-5/8" | 186.7143 | EA | 5% | 196.05 | 6.76 | 1325.298 | 78 | 0.4706 | 92.2611 | 7196.3681 | 43.4668 | 8521.6661
47 |  |  |  | 2x6 SPF # Stud Grade - 16' | 31.0413 | EA | 5% | 32.5933 | 12.48 | 406.7645 | 78 | 0.8688 | 28.3171 | 2208.7315 | 80.2464 | 2615.496
48 |  |  |  | 2x6 SPF # Stud Grade - 16' | 15.5206 | EA | 5% | 16.2967 | 12.48 | 203.3823 | 78 | 0.8688 | 14.1585 | 1104.3657 | 80.2464 | 1307.748
49 |  |  |  | 5/8" Zip Panel Sheathing (4'x8') | 69.8428 | EA | 5% | 73.335 | 44.05 | 3230.4047 | 78 | 0.704 | 51.6278 | 4026.9689 | 98.962 | 7257.3736
50 |  |  |  | 2x4 Wood Stud Wall @ 16" O.C (9'-0" H) | 290.21 | LF
51 |  |  |  | 2x4 SPF # Stud Grade - 104-5/8" | 218.203 | EA | 5% | 229.1132 | 4.16 | 953.1107 | 78 | 0.41167 | 94.3182 | 7356.8235 | 36.27 | 8309.9342
52 |  |  |  | 2x4 SPF # Stud Grade - 16' | 36.2762 | EA | 5% | 38.0901 | 7.68 | 292.5317 | 78 | 0.76 | 28.9484 | 2257.9789 | 66.96 | 2550.5106
53 |  |  |  | 2x4 SPF # Stud Grade - 16' | 18.1381 | EA | 5% | 19.045 | 7.68 | 146.2658 | 78 | 0.76 | 14.4742 | 1128.9895 | 66.96 | 1275.2553
EXTRA STUD:
54 |  |  |  | 2x6 SPF # Stud Grade - 104-5/8" | 149 | EA | 5% | 156.45 | 6.76 | 1057.602 | 78 | 0.4706 | 73.6254 | 5742.7789 | 43.4668 | 6800.3809
55 |  |  |  | 2x6 SPF # Stud Grade - 92-5/8" | 53 | EA | 5% | 55.65 | 5.98 | 332.787 | 78 | 0.4163 | 23.1671 | 1807.0334 | 38.4514 | 2139.8204
56 |  |  |  | 2x4 SPF # Stud Grade - 104-5/8" | 55 | EA | 5% | 57.75 | 4.16 | 240.24 | 78 | 0.41167 | 23.7737 | 1854.3525 | 36.27 | 2094.5925
57 |  |  |  | 2x4 SPF # Stud Grade - 92-5/8" | 5 | EA | 5% | 5.25 | 3.68 | 19.32 | 78 | 0.36417 | 1.9119 | 149.1263 | 32.085 | 168.4462
BEAMS:
58 |  |  |  | 1-3/4" x 14" LVL - 8' | 2 | EA | 0% | 2 | 94.24 | 188.48 | 78 | 1.0366 | 2.0733 | 161.7158 | 175.0979 | 350.1958
59 |  |  |  | 1-3/4" x 14" LVL - 10' | 54 | EA | 0% | 54 | 117.8 | 6361.2 | 78 | 1.2958 | 69.9732 | 5457.9096 | 218.8724 | 11819.1096
60 |  |  |  | 1-3/4" x 14" LVL - 12' | 1 | EA | 0% | 1 | 141.36 | 141.36 | 78 | 1.555 | 1.555 | 121.2869 | 262.6469 | 262.6469
61 |  |  |  | 1-3/4" x 14" LVL - 16' | 14 | EA | 0% | 14 | 188.48 | 2638.72 | 78 | 2.0733 | 29.0259 | 2264.0218 | 350.1958 | 4902.7418
62 |  |  |  | 1-3/4" x 14" LVL - 18' | 12 | EA | 0% | 12 | 212.04 | 2544.48 | 78 | 2.3324 | 27.9893 | 2183.1638 | 393.9703 | 4727.6438
63 |  |  |  | 1-3/4" x 14" LVL - 20' | 10 | EA | 0% | 10 | 235.6 | 2356 | 78 | 2.5916 | 25.916 | 2021.448 | 437.7448 | 4377.448
64 |  |  |  | 1-3/4" x 14" LVL - 22' | 2 | EA | 0% | 2 | 259.16 | 518.32 | 78 | 2.8508 | 5.7015 | 444.7186 | 481.5193 | 963.0386
HEADERS:
65 |  |  |  | 2x10 SPF #1 - 8' | 33 | EA | 0% | 33 | 14.96 | 493.68 | 78 | 0.488 | 16.104 | 1256.112 | 53.024 | 1749.792
66 |  |  |  | 2x10 SPF #1 - 10' | 6 | EA | 0% | 6 | 18.7 | 112.2 | 78 | 0.61 | 3.66 | 285.48 | 66.28 | 397.68
67 |  |  |  | 2x10 SPF #1 - 12' | 3 | EA | 0% | 3 | 22.44 | 67.32 | 78 | 0.732 | 2.196 | 171.288 | 79.536 | 238.608
68 |  |  |  | 2x8 SPF #1 - 12' | 5 | EA | 0% | 5 | 15 | 75 | 78 | 0.69 | 3.45 | 269.1 | 68.82 | 344.1
69 |  |  |  | 14" BCI 6000s-1.8 Floor Joist @ 16" O.C | 2196.82 | SF
70 |  |  |  | 14" BCI 6000s-1.8 - 8' | 33 | EA | 0% | 33 | 33.44 | 1103.52 | 78 | 0.43472 | 14.3458 | 1118.9693 | 67.3482 | 2222.4893
71 |  |  |  | 14" BCI 6000s-1.8 - 10' | 35 | EA | 0% | 35 | 41.8 | 1463 | 78 | 0.5434 | 19.019 | 1483.482 | 84.1852 | 2946.482
72 |  |  |  | 14" BCI 6000s-1.8 - 12' | 3 | EA | 0% | 3 | 50.16 | 150.48 | 78 | 0.65208 | 1.9562 | 152.5867 | 101.0222 | 303.0667
73 |  |  |  | 14" BCI 6000s-1.8 - 14' | 1 | EA | 0% | 1 | 58.52 | 58.52 | 78 | 0.76076 | 0.76076 | 59.3393 | 117.8593 | 117.8593
74 |  |  |  | 14" BCI 6000s-1.8 - 16' | 31 | EA | 0% | 31 | 66.88 | 2073.28 | 78 | 0.86944 | 26.9526 | 2102.3059 | 134.6963 | 4175.5859
75 |  |  |  | 14" BCI 6000s-1.8 - 18' | 10 | EA | 0% | 10 | 75.24 | 752.4 | 78 | 0.97812 | 9.7812 | 762.9336 | 151.5334 | 1515.3336
76 |  |  |  | 14" BCI 6000s-1.8 - 20' | 28 | EA | 0% | 28 | 83.6 | 2340.8 | 78 | 1.0868 | 30.4304 | 2373.5712 | 168.3704 | 4714.3712
RIM JOIST:
77 |  |  |  | 2x14 SPF # Stud Grade - 16' | 30.7731 | EA | 0% | 30.7731 | 44.8 | 1378.636 | 78 | 1.36 | 41.8515 | 3264.4131 | 150.88 | 4643.0491
WOOD BLOCKING:
78 |  |  |  | 2x4 SPF # Stud Grade - 16' | 19.4656 | EA | 5% | 20.4389 | 7.68 | 156.9708 | 78 | 0.76 | 15.5336 | 1211.6184 | 66.96 | 1368.5892
THIRD FLOOR FRAMING
| S-4 | S-4 |  | WALLS:
79 |  |  |  | 2x6 Wood Stud Wall @ 16" O.C | 276.48 | LF
80 |  |  |  | 2x6 SPF # Stud Grade - 104-5/8" | 207.8797 | EA | 5% | 218.2737 | 6.76 | 1475.5301 | 78 | 0.4706 | 102.7196 | 8012.1285 | 43.4668 | 9487.6586
81 |  |  |  | 2x6 SPF # Stud Grade - 16' | 34.56 | EA | 5% | 36.288 | 12.48 | 452.8742 | 78 | 0.8688 | 31.527 | 2459.1071 | 80.2464 | 2911.9814
82 |  |  |  | 2x6 SPF # Stud Grade - 16' | 17.28 | EA | 5% | 18.144 | 12.48 | 226.4371 | 78 | 0.8688 | 15.7635 | 1229.5536 | 80.2464 | 1455.9907
83 |  |  |  | 5/8" Zip Panel Sheathing (4'x8') | 77.76 | EA | 5% | 81.648 | 44.05 | 3596.5944 | 78 | 0.704 | 57.4802 | 4483.455 | 98.962 | 8080.0494
84 |  |  |  | 2x6 Interior Wood Stud Wall @ 16" O.C | 36.35 | LF
85 |  |  |  | 2x6 SPF # Stud Grade - 104-5/8" | 27.3308 | EA | 5% | 28.6974 | 6.76 | 193.9942 | 78 | 0.4706 | 13.505 | 1053.3886 | 43.4668 | 1247.3828
86 |  |  |  | 2x6 SPF # Stud Grade - 16' | 4.5438 | EA | 5% | 4.7709 | 12.48 | 59.5413 | 78 | 0.8688 | 4.145 | 323.3093 | 80.2464 | 382.8506
87 |  |  |  | 2x6 SPF # Stud Grade - 16' | 2.2719 | EA | 5% | 2.3855 | 12.48 | 29.7707 | 78 | 0.8688 | 2.0725 | 161.6546 | 80.2464 | 191.4253
88 |  |  |  | 2x4 Wood Stud Wall @ 16" O.C (9'-0" H) | 439.47 | LF
89 |  |  |  | 2x4 SPF # Stud Grade - 104-5/8" | 330.4286 | EA | 5% | 346.95 | 4.16 | 1443.312 | 78 | 0.41167 | 142.8278 | 11140.5645 | 36.27 | 12583.8765
90 |  |  |  | 2x4 SPF # Stud Grade - 16' | 54.9338 | EA | 5% | 57.6804 | 7.68 | 442.9858 | 78 | 0.76 | 43.8371 | 3419.2963 | 66.96 | 3862.2821
91 |  |  |  | 2x4 SPF # Stud Grade - 16' | 27.4669 | EA | 5% | 28.8402 | 7.68 | 221.4929 | 78 | 0.76 | 21.9186 | 1709.6482 | 66.96 | 1931.141
EXTRA STUD:
92 |  |  |  | 2x6 SPF # Stud Grade - 104-5/8" | 145 | EA | 5% | 152.25 | 6.76 | 1029.21 | 78 | 0.4706 | 71.6488 | 5588.6103 | 43.4668 | 6617.8203
93 |  |  |  | 2x6 SPF # Stud Grade - 92-5/8" | 38 | EA | 5% | 39.9 | 5.98 | 238.602 | 78 | 0.4163 | 16.6104 | 1295.6089 | 38.4514 | 1534.2109
94 |  |  |  | 2x4 SPF # Stud Grade - 104-5/8" | 165 | EA | 5% | 173.25 | 4.16 | 720.72 | 78 | 0.41167 | 71.3212 | 5563.0575 | 36.27 | 6283.7775
95 |  |  |  | 2x4 SPF # Stud Grade - 92-5/8" | 60 | EA | 5% | 63 | 3.68 | 231.84 | 78 | 0.36417 | 22.9425 | 1789.515 | 32.085 | 2021.355
BEAMS:
96 |  |  |  | 1-3/4" x 14" LVL - 8' | 10 | EA | 0% | 10 | 94.24 | 942.4 | 78 | 1.0366 | 10.3664 | 808.5792 | 175.0979 | 1750.9792
97 |  |  |  | 1-3/4" x 14" LVL - 10' | 30 | EA | 0% | 30 | 117.8 | 3534 | 78 | 1.2958 | 38.874 | 3032.172 | 218.8724 | 6566.172
98 |  |  |  | 1-3/4" x 14" LVL - 14' | 10 | EA | 0% | 10 | 164.92 | 1649.2 | 78 | 1.8141 | 18.1412 | 1415.0136 | 306.4214 | 3064.2136
99 |  |  |  | 1-3/4" x 14" LVL - 16' | 8 | EA | 0% | 8 | 188.48 | 1507.84 | 78 | 2.0733 | 16.5862 | 1293.7267 | 350.1958 | 2801.5667
100 |  |  |  | 1-3/4" x 14" LVL - 18' | 4 | EA | 0% | 4 | 212.04 | 848.16 | 78 | 2.3324 | 9.3298 | 727.7213 | 393.9703 | 1575.8813
HEADERS:
101 |  |  |  | 2x10 SPF #1 - 8' | 40 | EA | 0% | 40 | 14.96 | 598.4 | 78 | 0.488 | 19.52 | 1522.56 | 53.024 | 2120.96
102 |  |  |  | 2x10 SPF #1 - 12' | 2 | EA | 0% | 2 | 18.7 | 37.4 | 78 | 0.61 | 1.22 | 95.16 | 66.28 | 132.56
103 |  |  |  | 2x10 SPF #1 - 16' | 1 | EA | 0% | 1 | 22.44 | 22.44 | 78 | 0.732 | 0.732 | 57.096 | 79.536 | 79.536
104 |  |  |  | 2x8 SPF #1 - 12' | 4 | EA | 0% | 4 | 15 | 60 | 78 | 0.69 | 2.76 | 215.28 | 68.82 | 275.28
WOOD POST:
105 |  |  |  | 4x6 SPF #1 - 10' | 18 | EA | 0% | 18 | 53.8625 | 969.525 | 78 | 0.70021 | 12.6038 | 983.0983 | 108.4791 | 1952.6234
106 |  |  |  | 14" BCI 6000s-1.8 FLOOR JOIST @ 16" O.C | 2151.26 | SF
107 |  |  |  | 14" BCI 6000s-1.8 - 8' | 35 | EA | 0% | 35 | 33.44 | 1170.4 | 78 | 0.43472 | 15.2152 | 1186.7856 | 67.3482 | 2357.1856
108 |  |  |  | 14" BCI 6000s-1.8 - 10' | 40 | EA | 0% | 40 | 41.8 | 1672 | 78 | 0.5434 | 21.736 | 1695.408 | 84.1852 | 3367.408
109 |  |  |  | 14" BCI 6000s-1.8 - 12' | 3 | EA | 0% | 3 | 50.16 | 150.48 | 78 | 0.65208 | 1.9562 | 152.5867 | 101.0222 | 303.0667
110 |  |  |  | 14" BCI 6000s-1.8 - 16' | 33 | EA | 0% | 33 | 58.52 | 1931.16 | 78 | 0.76076 | 25.1051 | 1958.1962 | 117.8593 | 3889.3562
111 |  |  |  | 14" BCI 6000s-1.8 - 18' | 4 | EA | 0% | 4 | 66.88 | 267.52 | 78 | 0.86944 | 3.4778 | 271.2653 | 134.6963 | 538.7853
112 |  |  |  | 14" BCI 6000s-1.8 - 20' | 26 | EA | 0% | 26 | 75.24 | 1956.24 | 78 | 0.97812 | 25.4311 | 1983.6274 | 151.5334 | 3939.8674
113 |  |  |  | 14" BCI 6000s-1.8 - 22' | 4 | EA | 0% | 4 | 83.6 | 334.4 | 78 | 1.0868 | 4.3472 | 339.0816 | 168.3704 | 673.4816
RIM JOIST:
114 |  |  |  | 2x14 SPF # Stud Grade - 16' | 30.6456 | EA | 0% | 30.6456 | 44.8 | 1372.924 | 78 | 1.36 | 41.678 | 3250.8879 | 150.88 | 4623.8119
WOOD BLOCKING:
115 |  |  |  | 2x4 SPF # Stud Grade - 16' | 18.6537 | EA | 5% | 19.5864 | 7.68 | 150.4238 | 78 | 0.76 | 14.8857 | 1161.084 | 66.96 | 1311.5079
FIRST FLOOR FRAMING
| S-4 | S-4 |  | WALLS:
116 |  |  |  | 2x6 Wood Stud Wall @ 16" O.C | 244.36 | LF
117 |  |  |  | 2x6 SPF # Stud Grade - 104-5/8" | 183.7293 | EA | 5% | 192.9158 | 6.76 | 1304.1107 | 78 | 0.4706 | 90.7862 | 7081.3213 | 43.4668 | 8385.432
118 |  |  |  | 2x6 SPF # Stud Grade - 16' | 30.545 | EA | 5% | 32.0723 | 12.48 | 400.2617 | 78 | 0.8688 | 27.8644 | 2173.4209 | 80.2464 | 2573.6826
119 |  |  |  | 2x6 SPF # Stud Grade - 16' | 15.2725 | EA | 5% | 16.0361 | 12.48 | 200.1308 | 78 | 0.8688 | 13.9322 | 1086.7105 | 80.2464 | 1286.8413
120 |  |  |  | 5/8" Zip Panel Sheathing (4'x8') | 76.3625 | EA | 5% | 80.1806 | 44.05 | 3531.9565 | 78 | 0.704 | 56.4472 | 4402.8785 | 98.962 | 7934.835
121 |  |  |  | 2x4 Wood Stud Wall @ 16" O.C | 337.21 | LF
122 |  |  |  | 2x4 SPF # Stud Grade - 104-5/8" | 253.5414 | EA | 5% | 266.2184 | 4.16 | 1107.4686 | 78 | 0.41167 | 109.5932 | 8548.2735 | 36.27 | 9655.7421
123 |  |  |  | 2x4 SPF # Stud Grade - 16' | 42.1512 | EA | 5% | 44.2588 | 7.68 | 339.9077 | 78 | 0.76 | 33.6367 | 2623.6624 | 66.96 | 2963.5701
124 |  |  |  | 2x4 SPF # Stud Grade - 16' | 21.0756 | EA | 5% | 22.1294 | 7.68 | 169.9538 | 78 | 0.76 | 16.8183 | 1311.8312 | 66.96 | 1481.785
125 |  |  |  | 2x4 Privacy Wood Stud Wall @ 16" O.C | 28.89 | LF
126 |  |  |  | 2x4 SPF # Stud Grade - 104-5/8" | 21.7218 | EA | 5% | 22.8079 | 4.16 | 94.8808 | 78 | 0.41167 | 9.3892 | 732.3615 | 36.27 | 827.2423
127 |  |  |  | 2x4 SPF # Stud Grade - 16' | 3.6113 | EA | 5% | 3.7918 | 7.68 | 29.1211 | 78 | 0.76 | 2.8818 | 224.7786 | 66.96 | 253.8998
128 |  |  |  | 2x4 SPF # Stud Grade - 16' | 1.8056 | EA | 5% | 1.8959 | 7.68 | 14.5606 | 78 | 0.76 | 1.4409 | 112.3893 | 66.96 | 126.9499
129 |  |  |  | 5/8" Zip Panel Sheathing (4'x8') | 15.3478 | EA | 5% | 16.1152 | 44.05 | 709.8747 | 78 | 0.704 | 11.3451 | 884.918 | 98.962 | 1594.7927
EXTRA STUD:
130 |  |  |  | 2x6 SPF # Stud Grade - 104-5/8" | 130 | EA | 5% | 136.5 | 6.76 | 922.74 | 78 | 0.4706 | 64.2369 | 5010.4782 | 43.4668 | 5933.2182
131 |  |  |  | 2x6 SPF # Stud Grade - 92-5/8" | 54 | EA | 5% | 56.7 | 5.98 | 339.066 | 78 | 0.4163 | 23.6042 | 1841.1284 | 38.4514 | 2180.1944
132 |  |  |  | 2x4 SPF # Stud Grade - 104-5/8" | 144 | EA | 5% | 151.2 | 4.16 | 628.992 | 78 | 0.41167 | 62.244 | 4855.032 | 36.27 | 5484.024
133 |  |  |  | 2x4 SPF # Stud Grade - 92-5/8" | 40 | EA | 5% | 42 | 3.68 | 154.56 | 78 | 0.36417 | 15.295 | 1193.01 | 32.085 | 1347.57
BEAMS:
134 |  |  |  | 1-3/4" x 14" LVL - 8' | 10 | EA | 0% | 10 | 94.24 | 942.4 | 78 | 1.0366 | 10.3664 | 808.5792 | 175.0979 | 1750.9792
135 |  |  |  | 1-3/4" x 14" LVL - 18' | 20 | EA | 0% | 20 | 212.04 | 4240.8 | 78 | 2.3324 | 46.6488 | 3638.6064 | 393.9703 | 7879.4064
HEADERS:
136 |  |  |  | 2x10 SPF #1 - 8' | 33 | EA | 0% | 33 | 14.96 | 493.68 | 78 | 0.488 | 16.104 | 1256.112 | 53.024 | 1749.792
137 |  |  |  | 2x10 SPF #1 - 12' | 8 | EA | 0% | 8 | 18.7 | 149.6 | 78 | 0.61 | 4.88 | 380.64 | 66.28 | 530.24
138 |  |  |  | 2x8 SPF #1 - 8' | 15 | EA | 0% | 15 | 10 | 150 | 78 | 0.46 | 6.9 | 538.2 | 45.88 | 688.2
139 |  |  |  | 2x8 SPF #1 - 12' | 5 | EA | 0% | 5 | 15 | 75 | 78 | 0.69 | 3.45 | 269.1 | 68.82 | 344.1
WOOD POST:
140 |  |  |  | 4x4 SPF #1 - 8' | 10 | EA | 0% | 10 | 3.024 | 30.24 | 78 | 0.039312 | 0.39312 | 30.6634 | 6.0903 | 60.9034
141 |  |  |  | 4x4 SPF #1 - 10' | 21 | EA | 0% | 21 | 3.78 | 79.38 | 78 | 0.04914 | 1.0319 | 80.4913 | 7.6129 | 159.8713
142 |  |  |  | 14" BCIs-1.8 FLOOR JOIST @ 16" O.C | 1490.7 | SF
143 |  |  |  | 14" BCIs-1.8 - 10' | 5 | EA | 0% | 5 | 65.8 | 329 | 78 | 0.7238 | 3.619 | 282.282 | 122.2564 | 611.282
144 |  |  |  | 14" BCIs-1.8 - 16' | 20 | EA | 0% | 20 | 105.28 | 2105.6 | 78 | 1.1581 | 23.1616 | 1806.6048 | 195.6102 | 3912.2048
145 |  |  |  | 14" BCIs-1.8 - 20' | 37 | EA | 0% | 37 | 131.6 | 4869.2 | 78 | 1.4476 | 53.5612 | 4177.7736 | 244.5128 | 9046.9736
146 |  |  |  | 2x12 P.T DECK JOIST @ 16" O.C | 713.25 | SF
147 |  |  |  | 2x12 P.T SPF #1 - 14' | 1 | EA | 0% | 1 | 39.2 | 39.2 | 78 | 0.9954 | 0.9954 | 77.6412 | 116.8412 | 116.8412
148 |  |  |  | 2x12 P.T SPF #1 - 20' | 29 | EA | 0% | 29 | 56 | 1624 | 78 | 1.422 | 41.238 | 3216.564 | 166.916 | 4840.564
RIM JOIST:
149 |  |  |  | 2x14 SPF # Stud Grade - 16' | 25.1094 | EA | 0% | 25.1094 | 44.8 | 1124.9 | 78 | 1.1376 | 28.5644 | 2228.0251 | 133.5328 | 3352.9252
150 |  |  |  | 2x12 P.T SPF # Stud Grade - 16' | 10.5844 | EA | 0% | 10.5844 | 44.8 | 474.18 | 78 | 1.1376 | 12.0408 | 939.1812 | 133.5328 | 1413.3612
LEDGER BOARD:
151 |  |  |  | 2x12 P.T SPF # Stud Grade - 16' | 5.7094 | EA | 0% | 5.7094 | 44.8 | 255.78 | 78 | 1.1376 | 6.495 | 506.6088 | 133.5328 | 762.3888
ROOF FRAMING
152 |  |  |  | 14" BCI 6000s-1.8 ROOF RAFTER @ 16" O.C | 1705.9 | SF
153 | S-5 | S-5 |  | 14" BCI 6000s-1.8 - 10' | 5 | EA | 0% | 5 | 41.8 | 209 | 78 | 0.5434 | 2.717 | 211.926 | 84.1852 | 420.926
154 | S-5 | S-5 |  | 14" BCI 6000s-1.8 - 20' | 66 | EA | 0% | 66 | 75.24 | 4965.84 | 78 | 0.97812 | 64.5559 | 5035.3618 | 151.5334 | 10001.2018
STAIR FRAMING
| S-2,S-3.S-4 | S-2,S-3.S-4 |  | TREAD:
155 |  |  |  | 2x12 SPF #1 - 16' | 8.0625 | EA | 5% | 8.4656 | 44.8 | 379.26 | 78 | 1.1376 | 9.6305 | 751.1786 | 133.5328 | 1130.4386
RISER:
156 | S-2,S-3.S-4 | S-2,S-3.S-4 |  | 2x8 SPF #1 - 16' | 8.8125 | EA | 5% | 9.2531 | 20 | 185.0625 | 78 | 0.92 | 8.5129 | 664.0043 | 91.76 | 849.0668
STRINGER:
157 | S-2,S-3.S-4 | S-2,S-3.S-4 |  | 2x12 SPF #1 - 16' | 9 | EA | 5% | 9.45 | 36.8 | 347.76 | 78 | 1.1376 | 10.7503 | 838.525 | 125.5328 | 1186.285
[7 empty] | SUBTOTAL MATERIAL |  | 105471.1507 | SUBTOTAL LABOR |  | 238810.3964 | SUBTOTAL HOURS |  | 3061.6717 | SUBTOTAL | 344281.5471
|  | DIVISION | 07 00 00 | THERMAL AND MOISTURE PROTECTION | [6 empty] | 78
FIRST FLOOR
INSULATION
158 |  |  |  | R-19, Batt Insulation (6" Stud) @ 16" O.C. Note: Insulation Assumed. | 1810.35 | SF | 5% | 1900.8675 | 0.69 | 1311.5986 | 78 | 0.01 | 19.0087 | 1482.6767 | 1.47 | 2794.2752
159 |  |  |  | Tyvek Wrap | 1810.35 | SF | 5% | 1900.8675 | 0.2 | 380.1735 | 78 | 0.003 | 5.7026 | 444.803 | 0.434 | 824.9765
SECOND FLOOR
160 |  |  |  | R-19, Batt Insulation (6" Stud) @ 16" O.C. Note: Insulation Assumed. | 2235 | SF | 5% | 2346.75 | 0.69 | 1619.2575 | 78 | 0.01 | 23.4675 | 1830.465 | 1.47 | 3449.7225
161 |  |  |  | R-30 Spray Foam Insulation Note: Insulation Assumed. | 2196.82 | SF | 5% | 2306.661 | 0.89 | 2052.9283 | 78 | 0.012 | 27.6799 | 2159.0347 | 1.826 | 4211.963
162 |  |  |  | Tyvek Wrap | 2235 | SF | 5% | 2346.75 | 0.2 | 469.35 | 78 | 0.003 | 7.0403 | 549.1395 | 0.434 | 1018.4895
THIRD FLOOR
163 |  |  |  | R-19, Batt Insulation (6" Stud) @ 16" O.C. Note: Insulation Assumed. | 2488 | SF | 5% | 2612.4 | 0.69 | 1802.556 | 78 | 0.01 | 26.124 | 2037.672 | 1.47 | 3840.228
164 |  |  |  | R-30 Spray Foam Insulation Note: Insulation Assumed. | 2151.26 | SF | 5% | 2258.823 | 0.89 | 2010.3525 | 78 | 0.012 | 27.1059 | 2114.2583 | 1.826 | 4124.6108
165 |  |  |  | Tyvek Wrap | 2488 | SF | 5% | 2612.4 | 0.2 | 522.48 | 78 | 0.003 | 7.8372 | 611.3016 | 0.434 | 1133.7816
FOURTH FLOOR
166 |  |  |  | R-19, Batt Insulation (6" Stud) @ 16" O.C. Note: Insulation Assumed. | 2200 | SF | 5% | 2310 | 0.69 | 1593.9 | 78 | 0.01 | 23.1 | 1801.8 | 1.47 | 3395.7
167 |  |  |  | R-30 Spray Foam Insulation Note: Insulation Assumed. | 1490.7 | SF | 5% | 1565.235 | 0.89 | 1393.0592 | 78 | 0.012 | 18.7828 | 1465.06 | 1.826 | 2858.1191
168 |  |  |  | Tyvek Wrap | 2200 | SF | 5% | 2310 | 0.2 | 462 | 78 | 0.003 | 6.93 | 540.54 | 0.434 | 1002.54
ROOF
169 |  |  |  | R-30 Spray Foam Insulation Note: Insulation Assumed. | 1705.9 | SF | 5% | 1791.195 | 0.89 | 1594.1636 | 78 | 0.012 | 21.4943 | 1676.5585 | 1.826 | 3270.7221
[7 empty] | SUBTOTAL MATERIAL |  | 15211.819 | SUBTOTAL LABOR |  | 16713.3092 | SUBTOTAL HOURS |  | 214.2732 | SUBTOTAL | 31925.1283
[7 empty] | TOTAL MATERIAL |  | 132080.3894 | TOTAL LABOR |  | 295595.5489 | TOTAL HOURS |  | 3811.6691 | TOTAL | 427675.9382
TOTAL MATERIAL COST | [16 empty] | 132080.3894
TOTAL LABOR COST | [16 empty] | 295595.5489
TOTAL LABOR HOURS | [16 empty] | 3811.6691
Notes:
1 | Online sources are used for pricing purpose. Please verify, as per your own convenience.
2 | Prices can vary, depending upon field conditions.
3 | All other prices are excluded that are not included in the estimate above.
4 | Cells highlighted with green, please price the items as per your own facility.

## Material List
226 MANGOLIA STREET
226 MANGOLIA STREET BOSTON, MA 02121
|  | Project Scope: | GC
|  | Addendum: | N/A
|  | Date: | 2025-12-08
SR. NO. | CSI NO. | DESCRIPTION | QUANTITY | UNIT
GENERAL REQUIREMENTS SUBGROUP WORK
| 01 00 00 | GENERAL REQUIREMENTS
1 |  | Scaffolding (Means & Method) | 3732.48 | SF
2 |  | Crane or Lift (If Required) | 1 | WK
3 |  | Sidewalk Bridge | 1 | SF
4 |  | Final Cleanup | 100 | SF
FACILITY CONSTRUCTION SUBGROUP WORK
| 03 00 00 | CONCRETE
| 03 30 00 | CONCRETE:
5 |  | Concrete (2000 PSI) | 80 | CY
REINF:
6 |  | #5 Bar | 6151 | LBS
BACKFILL:
7 |  | BACKFILL: | 28 | CY
Form Work
8 |  | Form Work | 2276 | SF
| 05 00 00 | METALS
| 05 52 00 | METAL RAILINGS
9 |  | (36"H) Metal Stair Hand Railing | 31 | LF
| 05 70 00 | DECORATIVE METAL
10 |  | 0'-6"W x 5'-0"L Juliette Balcony w/ 42"H Railing | 3 | EA
11 |  | 2'-3"W x 10'-0'L Entry Canopy w/ Hanging Wire & Brackets | 1 | EA
| 06 00 00 | WOOD, PLASTICS, AND COMPOSITES
| 06 11 00 | WOOD FRAMING
Wood Blocking
12 |  | 2x6 Wood Blocking @ Bath Accessories | 746 | LF
| 06 22 00 | MILLWORK
13 |  | 4" Interior Door Trim Note: Thickness Added On Assumed Base. | 2556.32 | LF
14 |  | 4" Interior Window Trim Note: Thickness Added On Assumed Base. | 1097 | LF
| 06 40 00 | ARCHITECTURAL WOODWORK
15 |  | 2x6 Fascia Board | 203.19 | LF
| 06 43 00 | WOOD STAIRS & RAILING
16 |  | 42"H Wood Railing w/ Post Note: Material Assumed | 127.99 | LF
| 06 11 00 | WOOD FRAMING
17 |  | 2x4 P.T SPF # Stud Grade - 16' | #VALUE! | EA
18 |  | 2x4 SPF # Stud Grade - 92-5/8" | #VALUE! | EA
19 |  | 2x4 SPF # Stud Grade - 104-5/8" | #VALUE! | EA
20 |  | 2x4 SPF # Stud Grade - 16' | #VALUE! | EA
21 |  | 2x6 P.T SPF # Stud Grade - 16' | #VALUE! | EA
22 |  | 2x6 SPF # Stud Grade - 92-5/8" | #VALUE! | EA
23 |  | 2x6 SPF # Stud Grade - 104-5/8" | #VALUE! | EA
24 |  | 2x6 SPF # Stud Grade - 16' | #VALUE! | EA
25 |  | 2x8 SPF #1 - 8' | #VALUE! | EA
26 |  | 2x8 SPF #1 - 12' | #VALUE! | EA
27 |  | 2x8 SPF #1 - 16' | #VALUE! | EA
28 |  | 2x10 SPF #1 - 8' | #VALUE! | EA
29 |  | 2x10 SPF #1 - 10' | #VALUE! | EA
30 |  | 2x10 SPF #1 - 12' | #VALUE! | EA
31 |  | 2x10 SPF #1 - 16' | #VALUE! | EA
32 |  | 2x12 P.T SPF # Stud Grade - 16' | #VALUE! | EA
33 |  | 2x12 P.T SPF #1 - 14' | #VALUE! | EA
34 |  | 2x12 P.T SPF #1 - 20' | #VALUE! | EA
35 |  | 2x12 SPF #1 - 16' | #VALUE! | EA
36 |  | 2x14 SPF # Stud Grade - 16' | #VALUE! | EA
37 |  | 4x4 SPF #1 - 8' | #VALUE! | EA
38 |  | 4x4 SPF #1 - 10' | #VALUE! | EA
39 |  | 4x6 SPF #1 - 10' | #VALUE! | EA
40 |  | 1-3/4" x 14" LVL - 8' | #VALUE! | EA
41 |  | 1-3/4" x 14" LVL - 10' | #VALUE! | EA
42 |  | 1-3/4" x 14" LVL - 12' | #VALUE! | EA
43 |  | 1-3/4" x 14" LVL - 14' | #VALUE! | EA
44 |  | 1-3/4" x 14" LVL - 16' | #VALUE! | EA
45 |  | 1-3/4" X 14" LVL - 18' | #VALUE! | EA
46 |  | 1-3/4" x 14" LVL - 20' | #VALUE! | EA
47 |  | 1-3/4" x 14" LVL - 22' | #VALUE! | EA
48 |  | 1-3/4" x 9-1/4" LVL - 10' | #VALUE! | EA
49 |  | 1-3/4" x 9-1/4" LVL - 14' | #VALUE! | EA
50 |  | 14" BCI 6000s-1.8 - 8' | #VALUE! | EA
51 |  | 14" BCI 6000s-1.8 - 10' | #VALUE! | EA
52 |  | 14" BCI 6000s-1.8 - 12' | #VALUE! | EA
53 |  | 14" BCI 6000s-1.8 - 14' | #VALUE! | EA
54 |  | 14" BCI 6000s-1.8 - 16' | #VALUE! | EA
55 |  | 14" BCI 6000s-1.8 - 18' | #VALUE! | EA
56 |  | 14" BCI 6000s-1.8 - 20' | #VALUE! | EA
57 |  | 14" BCI 6000s-1.8 - 22' | #VALUE! | EA
58 |  | 5.5" Sill Sealer (50 LF/Roll) | #VALUE! | EA
59 |  | 5/8" Zip Panel Sheathing (4'x8') | #VALUE! | EA
| 07 00 00 | THERMAL AND MOISTURE PROTECTION
| 07 11 00 | TPO ROOFING
60 |  | TPO Flat Membrane Roofing | 1600.25 | SF
| 07 13 00 | SHEET WATERPROOFING
61 |  | #15 Felt Paper @ Roof Note : Size Assumed | 1600.25 | SF
| 07 46 00 | SIDING
62 |  | 9" Hardie Lap Siding | 4980.42 | SF
63 |  | 5" Hardie Lap Siding | 2171.12 | SF
| 07 51 00 | TRIM
64 |  | 1x12 Deck Trim | 355.79 | LF
65 |  | 5/4" x 5" Azek Trim Board | 424.69 | LF
66 |  | 5/4" x 5" Azek Corner Trim Board | 402.85 | LF
67 |  | 5/4" x 2.25" Azek Window Trim | 686.21 | LF
68 |  | 5" Exterior Window Trim | 305.85 | LF
69 |  | 2" Window Sill Trim | 104.62 | LF
70 |  | 5" Exterior Door Trim | 385.97 | LF
| 07 70 00 | ROOF AND WALL SPECIALTIES AND ACCESSORIES
71 |  | (3'-0" W) ICE & Water Shield | 609.57 | SF
72 |  | Drip Edge | 203.19 | LF
73 |  | Downspouts | 324 | LF
74 |  | (0'-6"W) Vented Soffit | 290 | LF
75 |  | (1'-2"W) Vented Soffit | 18 | LF
| 08 00 00 | OPENINGS
| 08 14 00 | WOOD DOORS
76 |  | 3'-0'W x 6'-8'H Single Panel Door w/ Frame - Door Material : Wood - Frame Material : Hollow Metal Note: Door & Frame Material Added On Assumed Base. | 24 | EA
77 |  | 2'-6'W x 6'-8'H Single Panel Door w/ Frame - Door Material : Wood - Frame Material : Hollow Metal Note: Door & Frame Material Added On Assumed Base. | 11 | EA
78 |  | 2'-0'W x 6'-8'H Single Panel Door w/ Frame - Door Material : Wood - Frame Material : Hollow Metal Note: Door & Frame Material Added On Assumed Base. | 10 | EA
79 |  | 2'-10'W x 6'-8'H Single Panel Door w/ Frame - Door Material : Wood - Frame Material : Hollow Metal Note: Door & Frame Material Added On Assumed Base. | 20 | EA
80 |  | 2'-6"W x 6'-8'H Single Panel Pocket Door w/ Frame - Door Material : Wood - Frame Material : Hollow Metal Note: Door & Frame Material Added On Assumed Base. | 5 | EA
81 |  | 5'-0'W x 6'-8"H Double Panel Sliding Door - 1/2" Tempered Glass Glazing - Door Material : Wood - Frame Material : Hollow Metal Note: Door & Frame Material Added On Assumed Base. | 5 | EA
82 |  | 4'-0'W x 6'-8"H Double Panel Sliding Door - 1/2" Tempered Glass Glazing - Door Material : Wood - Frame Material : Hollow Metal Note: Door & Frame Material Added On Assumed Base. | 8 | EA
83 |  | 9'-0'W x 7'-6"H Over Head Garage Door - Door Material : Aluminum Note: Door Material Is Added On Assumed Base. | 5 | EA
| 08 71 00 | DOOR HARDWARE
84 |  | Allowance For Door Hardware's | 88 | EA
| 08 52 00 | WOOD WINDOWS
85 |  | 3'-0'W x 4'-10"H Window w/ Frame - Window Material : Wood - Frame Material : Wood - Glazing : 1/2" Tempered Glass Note: Material Assumed. | 44 | EA
86 |  | 2'-0"W x 3'-2"H Window w/ Frame - Window Material : Wood - Frame Material : Wood - Glazing : 1/2" Tempered Glass Note: Material Assumed. | 30 | EA
87 |  | 4'-0"W x 1'-6"H Window w/ Frame - Window Material : Wood - Frame Material : Wood - Glazing : 1/2" Tempered Glass Note: Material Assumed. | 3 | EA
88 |  | 2'-0'W x 1'-6"H Window w/ Frame - Window Material : Wood - Frame Material : Wood - Glazing : 1/2" Tempered Glass Note: Material Assumed. | 7 | EA
FLASHING FOR DOOR & WINDOW
89 |  | Flashing | 1482.65 | LF
CAULKING
90 |  | Acoustical Sealant/Caulking Tubes (55 LF/Tube) | 93.3813 | EA
| 09 00 00 | FINISHES
DRYWALL
Walls:
91 |  | 5/8" Type X Gypsum Board (4'x12') | 66.0844 | EA
92 |  | 5/8" Gypsum Board (4'x12') | 431.5425 | EA
93 |  | 5/8" Gypsum Board (4'x8') | 6.7375 | EA
94 |  | 5/8" Moisture Resistant Board (4'x8') | 80.5556 | EA
95 |  | 1/2" Cement Wall Board (3'x5') | 54.42 | EA
96 |  | Acoustical Sealant/Caulking Tubes (55 LF/Tube) | 13.1636 | EA
Ceiling:
97 |  | 5/8" Type X Gypsum Board (4'x8') | 44.7141 | EA
98 |  | 5/8" Gypsum Board (4'x8') | 156.1413 | EA
99 |  | 5/8" Moisture Resistant Board (4'x8') | 17.7341 | EA
100 |  | Taping | 10778.3219 | 5%
101 |  | Mudding | 1828.0034 | 5%
102 |  | Drywall Screws | 48502.4484 | 5%
| 93013 | CERAMIC TILING
103 |  | Ceramic Wall Tile @ Bath Note: Material Assumed. | 816.3 | SF
| 09 61 19 | FLOORING TREATMENT
104 |  | Marble Threshold | 42.2 | LF
105 |  | Threshold @ Exterior Door | 111.4 | LF
106 |  | Stone To Wood Transition Strip | 13.03 | LF
107 |  | Sealed Concrete To Stone Transition Strip | 15.9 | LF
| 09 64 19 | WOOD FLOORING
108 |  | Wood Flooring @ Living/Dining | 1275.93 | SF
109 |  | Wood Flooring @ Kitchen | 421.59 | SF
110 |  | Wood Flooring @ Hall | 590.5 | SF
111 |  | Wood Flooring @ Bedroom 1 | 531.15 | SF
112 |  | Wood Flooring @ Bedroom 2 | 582.9 | SF
113 |  | Wood Flooring @ Closet | 184.8 | SF
114 |  | Wood Flooring @ Bedroom 3 | 865.5 | SF
115 |  | Wood Flooring @ Walk-In-Closet | 170.95 | SF
WOOD WALL BASE
116 |  | Wall Base @ Living/Dining | 225.04 | LF
117 |  | Wall Base @ Kitchen | 171.68 | LF
118 |  | Wall Base @ Hall | 211.93 | LF
119 |  | Wall Base @ Bedroom 1 | 180.77 | LF
120 |  | Wall Base @ Bedroom 2 | 187.05 | LF
121 |  | Wall Base @ Closet | 131.55 | LF
122 |  | Wall Base @ Bedroom 3 | 254.1 | LF
123 |  | Wall Base @ Walk-In-Closet | 71.15 | LF
Note: Wall Bases Material Is Assumed.
| 09 65 19 | STONE FLOORING
124 |  | Stone Flooring @ Powder Room | 124.74 | SF
125 |  | Stone Flooring @ Bath 1 | 115.95 | SF
126 |  | Stone Flooring @ Bath 2 | 272.7 | SF
127 |  | Stone Flooring @ Laundry | 72.2 | SF
128 |  | Stone Flooring @ Foyer | 145.05 | SF
STONE WALL BASE
129 |  | Wall Base @ Powder Room | 96.52 | LF
130 |  | Wall Base @ Bath 1 | 56.8 | LF
131 |  | Wall Base @ Bath 2 | 93.65 | LF
132 |  | Wall Base @ Laundry | 59.55 | LF
133 |  | Wall Base @ Foyer | 58.25 | LF
Note: Wall Bases Material Is Assumed.
| 09 65 43 | SEALED CONCRETE FLOORING
134 |  | Sealed Concrete @ Garage | 1596.04 | SF
| 09 91 00 | PAINTING
Paint On Door:
135 |  | Door Paint Paint 1st Coat (250 SF/ Gallon) Paint 2nd Coat (400 SF/ Gallon) | 21.264 | EA
Paint On Door Trim:
136 |  | Trim Paint Paint 1st Coat (250 SF/ Gallon) Paint 2nd Coat (400 SF/ Gallon) | 19.1251 | EA
Paint On Siding:
137 |  | Siding Paint Paint 1st Coat (250 SF/ Gallon) Paint 2nd Coat (400 SF/ Gallon) | 46.488 | EA
Exterior Trim Paint:
138 |  | Trim Paint Paint 1st Coat (250 SF/ Gallon) Paint 2nd Coat (400 SF/ Gallon) | 8.307 | EA
|  | Paint On Wall: | 26679.47
139 |  | Wall Paint Paint 1st Coat (250 SF/ Gallon) Paint 2nd Coat (400 SF/ Gallon) | 173.4166 | EA
|  | Paint On Ceiling: | 6994.86
140 |  | Ceiling Paint Paint 1st Coat (250 SF/ Gallon) Paint 2nd Coat (400 SF/ Gallon) | 45.4666 | EA
Stair Railing Paint
141 |  | Paint On (42" H) Wood Railing | 128 | LF
142 |  | Paint On Stair Hand Railing | 31.05 | LF
| 10 00 00 | SPECIALTIES
| 10 28 16 | BATH ACCESSORIES
143 |  | 42"L Horizontal Grab Bar | 15 | EA
144 |  | 36"L Horizontal Grab Bar | 10 | EA
145 |  | 18"L Vertical Grab Bar | 15 | EA
146 |  | 36"x30" Wall Mounted Mirror Note: Size Assumed | 15 | EA
147 |  | Soap Dispenser | 15 | EA
148 |  | Tissue Holder | 15 | EA
149 |  | Napkin Disposal | 15 | EA
150 |  | Towel Hanger | 10 | EA
| 10 57 00 | WARDROBE AND CLOSET SPECIALTIES
151 |  | 1'-2"Deep Walk-In-Closet w/ Rod & Shelve | 74.3 | LF
152 |  | 1'-2"Deep Closet w/ Rod & Shelve | 60.8 | LF
153 |  | 3'-0" x 1'-0" Built-In-Cabinet | 5 | EA
154 |  | 1'-2"Deep Upper Cabinet w/ Associated Hardware's | 58.64 | LF
155 |  | 2'-0'Deep Base Cabinet w/ Associated Hardware's | 45.21 | LF
156 |  | 1'-8" Vanity Base Cabinet | 28.65 | LF
| 11 00 00 | EQUIPMENT
| 11 31 00 | RESIDENTIAL APPLIANCES
157 |  | Trash Cans | 10 | EA
158 |  | Washer & Dryer | 5 | EA
159 |  | Dishwasher w/ Faucet | 5 | EA
160 |  | Double Door Refrigerator | 5 | EA
161 |  | Cooking Range w/ Hood | 5 | EA
| 12 00 00 | FURNISHINGS
| 12 36 00 | COUNTERTOPS
162 |  | Solid Surface Countertop | 126.16 | SF
163 |  | Solid Surface Vanity Countertop | 76.92 | SF
BACKSPLASH
164 |  | 4'H Tile Backsplash | 53.22 | LF
FACILITY SERVICES SUBGROUP WORK
| 21 00 00 | FIRE SUPPRESSION
SPRINKLER PIPING
MATERIAL: Schedule 40, Black Steel Pipe
165 |  | 1" Dia Sprinkler Pipes | 1053.13 | LF
166 |  | 1-1/2" Dia Sprinkler Pipes | 122.51 | LF
167 |  | 2" Dia Drain Pipes | 12.69 | LF
SPRINKLER HEAD
168 |  | 1/2" Dia Concealed Sprinkler Head | 100 | EA
169 |  | 1/2" Dia Dry Sidewall Concealed Sprinkler Head | 15 | EA
VALVES
170 |  | 2" Dia Floor Control Valve Assembly | 4 | EA
171 |  | Supervised OS&Y Gate Valve | 3 | EA
172 |  | Check Valve | 3 | EA
SPRINKLER PIPING CONNECTIONS
173 |  | 1" Dia 90 Deg Elbow | 25 | EA
174 |  | 1" Dia Tee | 67 | EA
175 |  | 1" To 1-1/2" Dia Reducer | 18 | EA
MISC.
176 |  | 2-1/2" Siamese Type Fire Department Connection w/ Signage | 1 | EA
PIPES SUPPORTS
177 |  | 3/8" Dia Adjustable Clevis Hanger Grinnell F69 | 87.75 | EA
178 |  | 3/8" Dia Threaded Rod | 87.75 | EA
| 22 00 00 | PLUMBING
SANITARY SEWER / VENT PIPING (BELOW GRADE)
MATERIAL: Service Weight Cast Iron(SWCI With Push On Joints)
SANITARY PIPES (BELOW GRADE):
179 |  | 4" Dia Sanitary Pipe Below Grade | 140.37 | LF
180 |  | 3" Dia Sanitary Pipe Below Grade | 15.58 | LF
VENT PIPES (BELOW GRADE):
181 |  | 2" Dia Vent Pipe Below Grade | 8.55 | LF
SANITARY SEWER / VENT PIPING (ABOVE GRADE)
MATERIAL: SCH.40 PVC With Solvents Joints
SANITARY PIPES (ABOVE GRADE):
182 |  | 3" Dia Sanitary Pipe Above Grade | 357.2 | LF
183 |  | 2" Dia Sanitary Pipe Above Grade | 166.35 | LF
VENT PIPES (ABOVE GRADE):
184 |  | 2" Dia Vent Pipe Above Grade | 183.16 | LF
185 |  | 3" Dia Vent Pipe Above Grade | 113.45 | LF
186 |  | 4" Dia Vent Pipe Above Grade | 39.5 | LF
187 |  | 1-1/2" Dia Vent Pipe Above Grade | 55.25 | LF
DOMESTIC WATER PIPING
MATERIAL: Copper Type "L"
COLD WATER PIPES:
188 |  | 3/4" Dia CW Pipe Above Grade | 756.92 | LF
189 |  | 1" Dia CW Pipe Above Grade | 43.03 | LF
190 |  | 1-1/4" Dia CW Pipe Above Grade | 11.14 | LF
191 |  | 1-1/2" Dia CW Pipe Above Grade | 42.35 | LF
192 |  | 1/2" Dia CW Pipe Above Grade | 206.9 | LF
HOT WATER PIPES:
193 |  | 3/4" Dia HW Pipe Above Grade | 555.07 | LF
194 |  | 1/2" Dia HW Pipe Above Grade | 140.5 | LF
HOT WATER CIRCULATION PIPES:
195 |  | 1/2" Dia HWR Pipe Above Grade | 435.31 | LF
DOMESTIC WATER PIPING INSULATION
MATERIAL: 1/2" Fiberglass Insulation
196 |  | 3/4" Dia CW Pipe Above Grade | 756.92 | LF
197 |  | 1" Dia CW Pipe Above Grade | 43.03 | LF
198 |  | 1-1/4" Dia CW Pipe Above Grade | 11.14 | LF
199 |  | 1-1/2" Dia CW Pipe Above Grade | 42.35 | LF
200 |  | 1/2" Dia CW Pipe Above Grade | 206.9 | LF
201 |  | 1/2" Dia HW Pipe Above Grade | 140.5 | LF
202 |  | 1/2" Dia HWR Pipe Above Grade | 435.31 | LF
MATERIAL: 1" Fiberglass Insulation
203 |  | 3/4" Dia HW Pipe Above Grade | 555.07 | LF
TRAP PRIMER
204 |  | Trap Primer -Manufacturer: Precision Plumbing Products -Model: PR-500 | 6 | EA
DRAIN & CLEANOUTS
205 |  | 4" Dia Floor Cleanout -Manufacturer: Zurn -Model: Series ZN-1400-HD | 2 | EA
206 |  | 3" Dia Floor Drain -Manufacturer: Zurn -Model: Series 415B Cast Iron Body | 6 | EA
FIXTURES
207 |  | Hose Bib -Manufacturer: Zurn -Model: Series Z1321 | 6 | EA
208 |  | Lavatory | 15 | EA
209 |  | Water Closet | 15 | EA
210 |  | Kitchen Sink | 5 | EA
211 |  | Bath Tub | 5 | EA
212 |  | Dish Washer | 5 | EA
213 |  | Washer | 5 | EA
214 |  | Shower Pan | 5 | EA
WATER METER
215 |  | 2" Dia Water Meter -INCLUDES: -(3) 2" Dia Ball Valve -(2) 1/2" Dia Ball Valve -(1) 2" Dia Pressure Reducing Valve -(1) 2" Dia OS&Y Gate Valve -(1) Pressure Guage (0-200 PSI) -(1) Pressure Guage (0-100 PSI) -(1) Strainer | 1 | EA
WATER HEATER
216 |  | Tag WH-1 To WH-5: Water Heater -Manufacturer: RHEEM Electric Water Heater -Model: PROPH50 T2 RH375-SO -Capacity: 50 Gal. | 5 | EA
217 |  | Water Heater Details: -(1) Pressure And Temperature Relief Valve -(1) Expansion Tank -(1) Recirc Pump -(1) Vacuum Relief Valve, Check Valve, Ball Valve, Leonard Mixing Valve LF-370 | 5 | EA
VALVES
218 |  | 3/4" Dia Shut Off Valves | 110 | EA
219 |  | 1/2" Dia Shut Off Valves | 5 | EA
PIPES CONNECTIONS
SANITARY PIPES BELOW GRADE CONNECTION:
220 |  | 4" Dia 45 Deg Elbow | 14 | EA
221 |  | 3" Dia 45 Deg Elbow | 5 | EA
222 |  | 4" Dia Wye | 17 | EA
223 |  | 4" to 3" Dia Reducer | 6 | EA
SANITARY PIPES ABOVE GRADE CONNECTION:
224 |  | 3" Dia 45 Deg Elbow | 15 | EA
VENT PIPES ABOVE GRADE CONNECTION:
225 |  | 2" Dia 45 Deg Elbow | 9 | EA
226 |  | 2" Dia 90 Deg Elbow | 5 | EA
227 |  | 3" Dia 90 Deg Elbow | 5 | EA
228 |  | 4" to 3" Dia Reducer | 5 | EA
COLD WATER PIPES CONNECTION:
229 |  | 3/4" Dia 90 Deg Elbow | 62 | EA
230 |  | 1" Dia 90 Deg Elbow | 5 | EA
231 |  | 1" Dia TEE | 9 | EA
232 |  | 3/4" Dia TEE | 50 | EA
233 |  | 1-1/2" to 1-1/4" Dia Reducer | 1 | EA
234 |  | 1-1/4" to 1" Dia Reducer | 1 | EA
235 |  | 1" to 3/4" Dia Reducer | 1 | EA
236 |  | 3/4" to 1/2" Dia Reducer | 40 | EA
HOT WATER PIPES CONNECTION:
237 |  | 3/4" Dia 90 Deg Elbow | 43 | EA
238 |  | 3/4" Dia TEE | 50 | EA
239 |  | 3/4" to 1/2" Dia Reducer | 35 | EA
HOT WATER CIRCULATION CONNECTION:
240 |  | 1/2" Dia 90 Deg Elbow | 63 | EA
241 |  | 1/2 " Dia TEE | 15 | EA
PIPES SUPPORTS
242 |  | 3/8" Dia Adjustable Clevis Hanger Grinnell F69 | 291.6667 | EA
243 |  | 1/2" Dia Adjustable Clevis Hanger Grinnell F69 | 53.3333 | EA
244 |  | 3/8" Dia Threaded Rod | 345 | EA
EXCAVATION & BACKFILL
245 |  | Excavation For Below Grade Pipes | 36.6667 | CY
246 |  | Backfill | 36.1442 | CY
| 23 00 00 | HEATING, VENTILATING & AIR- CONDITIOINING
DUCTING
Rectangular Duct
247 |  | 12x8 Exhaust Air Duct | 22.85 | LF
Duct Insulation
248 |  | Insulation @ Rectangular Duct | 76 | SF
Round Duct
249 |  | 6" Dia Hood Exhaust Duct | 24.5 | LF
250 |  | 4" Dia ERV Exhaust Duct | 57.4 | LF
251 |  | 4" Dia ERV Intake Air Duct | 51.2 | LF
252 |  | 8" Dia Exhaust Air Duct | 3.7 | LF
253 |  | 4" Dia Exhaust Air Duct | 35.54 | LF
254 |  | 4" Dia Aluminum Dryer Exhaust Duct | 141.15 | LF
Duct Insulation
255 |  | Insulation @ Round Duct | 102.7127 | SF
Fixture
256 |  | "ILF-1" Note: Fixture Details Not Given. | 5 | EA
257 |  | "RWH-1" Electric Heater (19"Hx16'Wx4'D) - Volt/Ph : 120/1 - KW : 1 MFR: Q Mark Model# CRA 1512-T2 | 15 | EA
258 |  | "RWH-4" Electric Heater (19"Hx16'Wx4'D) - Volt/Ph : 208/1 - KW : 4 MFR: Q Mark Model# MCSSARWH4808/HTWSM | 5 | EA
259 |  | "CU-4.0" Condensing Unit 4.0 Ton - Volt/P : 208/1 - KW : 4.3 MFR: Mitsubishi Model# MXZ-8C48NAHZ2 | 5 | EA
260 |  | "E" 8x8 Double Deflection Register MFR: Titus Model# 25 RS | 5 | EA
261 |  | "B" 6x6 Double Deflection Register MFR: Titus Model# 272RS | 5 | EA
262 |  | "WHP-1" Heat Pump Note: Details Not Given. | 15 | EA
263 |  | "WHP-2" Heat Pump Note: Details Not Given. | 5 | EA
264 |  | "EF-1" Ceiling Mounted Exhaust Fan (110 CFM) MFR: Panasonic Model# FV-05-11VKSL1 | 10 | EA
265 |  | "WC-B" Wall Cap (7.5"x7.5"x1.5") Brand: X-Vent THVB Size: 4" Vent | 15 | EA
266 |  | "WC-D" Wall Cap (7.5"x7.5"x1.5") Brand: X-Vent THVB Size: 4" Vent | 5 | EA
267 |  | "WC-FA" Wall Cap (7.5"x7.5"x1.5") Brand: X-Vent THVB Size: 6" Vent | 5 | EA
268 |  | "WC-6" Wall Cap (7.5"x7.5"x1.5") Brand: X-Vent THVB Size: 4" Vent | 5 | EA
269 |  | Exhaust Air Louver (1 SF) | 5 | EA
270 |  | Motorized Damper | 5 | EA
271 |  | Thermostat | 20 | EA
272 |  | Fire Damper | 5 | EA
Fitting
273 |  | 12x8 Bend | 5 | EA
274 |  | 4" Dia Bend | 30 | EA
275 |  | 6" Dia Bend | 5 | EA
| 26 00 00 | ELECTRICAL
Lighting
276 |  | "G" Garage 1'x4' LED Troffer Catalog Number# Carry | 10 | EA
277 |  | "U" 1'x4' LED Troffer Catalog Number# Carry | 10 | EA
278 |  | "U1" Hall Downlight Catalog Number# Carry | 25 | EA
279 |  | "U2" Kitchen Ceiling Downlight Catalog Number# Carry | 21 | EA
280 |  | "U4" Living Room Light Catalog Number# Carry | 10 | EA
281 |  | "U5" Bedroom Light Catalog Number# Carry | 15 | EA
282 |  | "U6" Bathroom Vanity Light Catalog Number# Carry | 10 | EA
283 |  | "U7" Shower Light Catalog Number# Carry | 20 | EA
284 |  | "U8" Exterior Scone Light Catalog Number# Carry | 5 | EA
285 |  | "EX1" Exterior Scone Exit Light Catalog Number# Carry | 10 | EA
286 |  | Emergency Battery Unit w/ Mounting Bracket & Voltmeter | 1 | EA
Power
287 |  | GFI Duplex Receptacle | 87 | EA
288 |  | Duplex Receptacle | 152 | EA
289 |  | 30A Duplex Receptacle | 5 | EA
290 |  | 50A GFI Range Receptacle | 5 | EA
291 |  | 40A Range Receptacle | 5 | EA
292 |  | GFI Gound Duplex Receptacle | 5 | EA
293 |  | Weather Proof GFI Duplex Receptacle | 15 | EA
Switch
294 |  | Single Pole Switch | 77 | EA
295 |  | Three Way Switch | 49 | EA
296 |  | Tamper Switch | 3 | EA
297 |  | Pressure Switch | 1 | EA
298 |  | Flow Switch | 1 | EA
Low Voltage
299 |  | Low Voltage Box w/ Duplex Receptacle | 5 | EA
300 |  | 30A Disconnect Switch | 5 | EA
301 |  | 40A Disconnect Switch | 5 | EA
302 |  | TV Outlet | 20 | EA
303 |  | Low Frequency Mini Horn | 20 | EA
304 |  | 120V Combination Smoke/Co Alarm w/ Battery Back-Up | 25 | EA
305 |  | Heat Detector | 5 | EA
306 |  | Smoke Detector | 16 | EA
307 |  | Fire Alarm Pull Station | 1 | EA
308 |  | Fire Alarm Beacon Note: Verify Location with Fire Department. | 1 | EA
309 |  | Electric Sprinkler Bell | 1 | EA
Panel
310 |  | Wall Panel LC (200 Amp) 20 Amp Breaker (15 EA) 15 Amp Breaker (8 EA) 30 Amp Breaker (3 EA) 40 Amp Breaker (2 EA) 50 Amp Breaker (1 EA) | 5 | EA
311 |  | Wall Panel HP (100 Amp) 20 Amp Breaker (3 EA) | 1 | EA
312 |  | "FACP" Fire Alarm Control Panel | 1 | EA
Allowance
313 |  | Allowance For Wire & Conduit | 8499.66 | SF
SITE & INFRASTRUCTURE SUBGROUP WORK
| 31 00 00 | EARTHWORK
| 31 20 00 | EARTH MOVING
314 |  | Soil to be Exported | 164.6296 | CY
| 31 23 00 | EXCAVATION AND FILL
315 |  | Excavation | 173.3333 | CY
316 |  | Backfill | 8.7037 | CY
| 32 00 00 | EXTERIOR IMPROVEMENTS
| 32 14 00 | UNIT PAVING
317 |  | Splash Block Lower Payment | 1495.59 | SF
318 |  | Splash Block Upper Payment | 781.57 | SF
| 32 31 00 | FENCES AND GATES
319 |  | 42" High Fence | 92.64 | LF
| 33 00 00 | UTILITIES
| 33 10 00 | WATER UTILITIES
320 |  | 4" CL 56 Fire Pipe | 13.85 | LF
321 |  | 1-1/2" Type K Copper Pipe | 13.9 | LF
| 33 30 00 | SANITARY SEWERAGE
322 |  | 6" PVC Sewer Pipe | 22.18 | LF
| 33 40 00 | STORMWATER UTILITIES
323 |  | 8" PVC Drain | 147.11 | LF
EXCAVATION & BACKFILL
324 |  | Excavation | 54.7222 | CY
325 |  | Backfill | 52.8981 | CY
MISC.
326 |  | Recharger 330XL HD Heavy Duty Chamber | 54.5 | LF